## Properties
CAS | Alphabetized List of Compounds | Is Volatile? VP>1 or HLC>10E-5 | Molecular Weight |  | Vapor Pressure |  | Pure Component Water Solubility |  | Henry's Law Constant @25°C |  | Henry's Law Constant @25°C | Diffusivity in air |  | Diffusivity in water |  | Normal Boiling Point |  | Organic Carbon Partition Coefficient |  | Lower Explosive Limit
|  |  | (g/mol) | source | (mm Hg) | source | (mg/L) | source | (atm-m3/mol) | source | (unitless) | (cm2/s) | source | (cm2/s) | source | (deg. K) | source | (cm3/g) | source | (% by vol) | source
83-32-9 | Acenaphthene | Yes | 154.21 | PHYSPROP | 0.00215 | PHYSPROP | 3.9 | PHYSPROP | 0.000184 | PHYSPROP | 0.0075225 | 0.050614 | WATER9 | 8.33e-06 | WATER9 | 552 | EPI | 5027 | EPI | 0.6 | M
30560-19-1 | Acephate | No | 183.17 | PHYSPROP | 1.7e-06 | PHYSPROP | 818000 | PHYSPROP | 5.01e-13 | EPI | 2.048e-11 | 0.037348 | WATER9 | 7.9755e-06 | WATER9 |  |  | 10 | EPI
75-07-0 | Acetaldehyde | Yes | 44.054 | PHYSPROP | 902 | PHYSPROP | 1000000 | PHYSPROP | 6.67e-05 | PHYSPROP | 0.0027269 | 0.1277 | WATER9 | 1.35e-05 | WATER9 | 293.1 | EPI | 1 | EPI | 4 | E
34256-82-1 | Acetochlor | No | 269.77 | PHYSPROP | 2.8e-05 | PHYSPROP | 223 | PHYSPROP | 2.23e-08 | PHYSPROP | 9.1169e-07 | 0.022391 | WATER9 | 5.6126e-06 | WATER9 | 435.15 | EPI | 298.4 | EPI
67-64-1 | Acetone | Yes | 58.081 | PHYSPROP | 231.5 | PHYSPROP | 1000000 | PHYSPROP | 3.5e-05 | PHYSPROP | 0.0014309 | 0.10592 | WATER9 | 1.15e-05 | WATER9 | 328.5 | EPI | 2.364 | EPI | 2.6 | E
75-86-5 | Acetone Cyanohydrin | No | 85.106 | PHYSPROP | 0.341 | PHYSPROP | 1000000 | PHYSPROP | 1.97e-09 | PHYSPROP | 8.054e-08 | 0.085949 | WATER9 | 1.01e-05 | WATER9 | 444 | EPI-c | 1 | EPI
1975-05-08 | Acetonitrile | Yes | 41.053 | PHYSPROP | 88.8 | PHYSPROP | 1000000 | PHYSPROP | 3.45e-05 | PHYSPROP | 0.0014105 | 0.13399 | WATER9 | 1.41e-05 | WATER9 | 332.6 | EPI | 4.67 | EPI | 3 | N
98-86-2 | Acetophenone | Yes | 120.15 | PHYSPROP | 0.397 | PHYSPROP | 6130 | PHYSPROP | 1.04e-05 | PHYSPROP | 0.0004252 | 0.065222 | WATER9 | 8.7229e-06 | WATER9 | 475 | EPI | 51.85 | EPI | 1.1 | M
53-96-3 | Acetylaminofluorene, 2- | No | 223.28 | PHYSPROP | 9.44e-08 | PHYSPROP | 5.534 | PHYSPROP | 1.92e-10 | PHYSPROP | 7.8496e-09 | 0.051624 | WATER9 | 6.0319e-06 | WATER9 | 576.15 | EPI | 2206 | EPI
107-02-8 | Acrolein | Yes | 56.065 | PHYSPROP | 274.1 | PHYSPROP | 212000 | PHYSPROP | 0.000122 | PHYSPROP | 0.0049877 | 0.11169 | WATER9 | 1.22e-05 | WATER9 | 325.6 | EPI | 1 | EPI | 2.8 | N
1979-06-01 | Acrylamide | No | 71.079 | PHYSPROP | 0.007 | PHYSPROP | 390000 | PHYSPROP | 1.7e-09 | EPI | 6.9501e-08 | 0.1104 | WATER9 | 1.33e-05 | WATER9 | 469.35 | EPI | 5.694 | EPI
1979-10-07 | Acrylic Acid | Yes | 72.064 | PHYSPROP | 3.97 | PHYSPROP | 1000000 | PHYSPROP | 3.7e-07 | EPI | 1.51e-05 | 0.10272 | WATER9 | 1.2e-05 | WATER9 | 414.35 | EPI | 1.44 | EPI | 2.4 | N
107-13-1 | Acrylonitrile | Yes | 53.064 | PHYSPROP | 108.5 | PHYSPROP | 74500 | PHYSPROP | 0.000138 | PHYSPROP | 0.0056419 | 0.11368 | WATER9 | 1.23e-05 | WATER9 | 350.3 | EPI | 8.511 | EPI | 3 | N
111-69-3 | Adiponitrile | No | 108.14 | PHYSPROP | 0.000679 | PHYSPROP | 80000 | PHYSPROP | 1.21e-09 | EPI | 4.9469e-08 | 0.070777 | WATER9 | 8.9598e-06 | WATER9 | 568.15 | EPI | 20.18 | EPI
15972-60-8 | Alachlor | No | 269.77 | PHYSPROP | 2.2e-05 | PHYSPROP | 240 | PHYSPROP | 8.32e-09 | PHYSPROP | 3.4015e-07 | 0.022641 | WATER9 | 5.6913e-06 | WATER9 | 373.15 | EPI | 312.3 | EPI
116-06-3 | Aldicarb | No | 190.27 | PHYSPROP | 3.47e-05 | PHYSPROP | 6030 | PHYSPROP | 1.44e-09 | EPI | 5.8872e-08 | 0.031863 | WATER9 | 7.2455e-06 | WATER9 |  |  | 24.64 | EPI
1646-88-4 | Aldicarb Sulfone | No | 222.26 | PHYSPROP | 9e-05 | PHYSPROP | 10000 | PHYSPROP | 3.37e-09 | EPI | 1.3778e-07 | 0.051782 | WATER9 | 6.0503e-06 | WATER9 |  |  | 10 | EPI
1646-87-3 | Aldicarb sulfoxide | No | 206.27 | PHYSPROP | 0.0001 | PHYSPROP | 28000 | PHYSPROP | 9.69e-10 | EPI | 3.9616e-08 | 0.054425 | WATER9 | 6.3591e-06 | WATER9 |  |  | 10 | EPI
309-00-2 | Aldrin | Yes | 364.92 | PHYSPROP | 0.00012 | PHYSPROP | 0.017 | PHYSPROP | 4.4e-05 | PHYSPROP | 0.0017989 | 0.022812 | WATER9 | 5.8402e-06 | WATER9 | 418.15 | EPI | 82020 | EPI
107-18-6 | Allyl Alcohol | Yes | 58.081 | PHYSPROP | 26.1 | PHYSPROP | 1000000 | PHYSPROP | 4.99e-06 | PHYSPROP | 0.000204 | 0.10975 | WATER9 | 1.21e-05 | WATER9 | 370.15 | EPI | 1.904 | EPI | 2.5 | N
107-05-1 | Allyl Chloride | Yes | 76.526 | PHYSPROP | 367.9 | PHYSPROP | 3370 | PHYSPROP | 0.011 | EPI | 0.44971 | 0.093611 | WATER9 | 1.08e-05 | WATER9 | 318.1 | EPI-c | 39.6
7429-90-5 | Aluminum | No | 26.982 | CRC89 | 0 | NIOSH | No S |  | No Hc25 |  |  | No Da |  | No Dw |  | 3063.96 |  | No Koc
13776-88-0 | Aluminum metaphosphate | No | 263.9 | CRC89 | No VP |  | No S |  | No Hc25 |  |  | No Da |  | No Dw |  |  |  | No Koc
20859-73-8 | Aluminum Phosphide | No | 57.955 | PHYSPROP | No VP |  | No S |  | No Hc25 |  |  | No Da |  | No Dw |  |  |  | No Koc
834-12-8 | Ametryn | No | 227.33 | PHYSPROP | 2.74e-06 | PHYSPROP | 209 | PHYSPROP | 2.43e-09 | EPI | 9.9346e-08 | 0.051009 | WATER9 | 5.96e-06 | WATER9 | 618.15 | EPI | 428.2 | EPI
92-67-1 | Aminobiphenyl, 4- | No | 169.23 | PHYSPROP | 0.000117 | PHYSPROP | 223.9 | PHYSPROP | 1.46e-07 | PHYSPROP | 5.9689e-06 | 0.062101 | WATER9 | 7.2561e-06 | WATER9 | 575.15 | EPI | 2471 | EPI
591-27-5 | Aminophenol, m- | No | 109.13 | PHYSPROP | 0.00955 | PHYSPROP | 27000 | PHYSPROP | 1.98e-10 | PHYSPROP | 8.0948e-09 | 0.0832 | WATER9 | 9.7213e-06 | WATER9 | 437.15 | EPI | 90.2 | EPI
123-30-8 | Aminophenol, p- | No | 109.13 | PHYSPROP | 4e-05 | EPI | 16000 | PHYSPROP | 3.59e-10 | EPI | 1.4677e-08 | 0.0832 | WATER9 | 9.7213e-06 | WATER9 | 557.15 | EPI | 90.2 | EPI
33089-61-1 | Amitraz | No | 293.42 | PHYSPROP | 2e-06 | PHYSPROP | 1 | PHYSPROP | 9.87e-06 | PHYSPROP | 0.0004035 | 0.021614 | WATER9 | 5.3971e-06 | WATER9 |  |  | 257300
7664-41-7 | Ammonia | Yes | 17.031 | PHYSPROP | 7508 | PHYSPROP | 482000 | PHYSPROP | 1.61e-05 | PHYSPROP | 0.0006582 | 0.23055 | WATER9 | 2.23e-05 | WATER9 | 239.8 | TOXNET-c | No Koc |  | 15 | N
7790-98-9 | Ammonium Perchlorate | No | 117.49 | PHYSPROP | No VP |  | 245000 | PHYSPROP | No Hc25 |  |  | No Da |  | No Dw |  |  |  | No Koc
68333-79-9 | Ammonium polyphosphate | No | No MW |  | No VP |  | No S |  | No Hc25 |  |  | No Da |  | No Dw |  |  |  | No Koc
7773-06-0 | Ammonium Sulfamate | No | 114.124 | CRC89 | 0 | NIOSH | 1340000 | PERRY | No Hc25 |  |  | No Da |  | No Dw |  |  |  | No Koc
75-85-4 | Amyl Alcohol, tert- | Yes | 88.151 | PHYSPROP | 16.7 | PHYSPROP | 110000 | PHYSPROP | 1.38e-05 | PHYSPROP | 0.0005642 | 0.078545 | WATER9 | 9.1012e-06 | WATER9 | 375.55 | EPI | 4.138 | EPI | 1.3 | M
62-53-3 | Aniline | No | 93.129 | PHYSPROP | 0.667 | PHYSPROP | 36000 | PHYSPROP | 2.02e-06 | PHYSPROP | 8.26e-05 | 0.083012 | WATER9 | 1.01e-05 | WATER9 | 457.32 | EPI | 70.23 | EPI
120-12-7 | Anthracene | Yes | 178.24 | PHYSPROP | 6.53e-06 | EPI | 0.0434 | PHYSPROP | 5.56e-05 | PHYSPROP | 0.0022731 | 0.038973 | WATER9 | 7.8523e-06 | WATER9 | 612.9 | EPI | 16360 | EPI | 0.6 | M
84-65-1 | Anthraquinone, 9,10- | No | 208.22 | PHYSPROP | 1.16e-07 | PHYSPROP | 1.35 | PHYSPROP | 2.35e-08 | EPI | 9.61e-07 | 0.054084 | WATER9 | 6.3193e-06 | WATER9 | 650.15 | EPI | 5012
7440-36-0 | Antimony (metallic) | No | 124.77 | PHYSPROP | 0 | NIOSH | No S |  | No Hc25 |  |  | No Da |  | No Dw |  | 1908.15 | EPI | No Koc
1314-60-9 | Antimony Pentoxide | No | 323.517 | CRC89 | No VP |  | 3000 | CRC89 | No Hc25 |  |  | No Da |  | No Dw |  |  |  | No Koc
1332-81-6 | Antimony Tetroxide | No | 307.52 | EPI | No VP |  | No S |  | No Hc25 |  |  | No Da |  | No Dw |  |  |  | No Koc
1309-64-4 | Antimony Trioxide | No | 291.52 | EPI | No VP |  | No S |  | No Hc25 |  |  | No Da |  | No Dw |  |  |  | No Koc
12674-11-2 | Aroclor 1016 | Yes | 549.54 | PHYSPROP | 0.0004 | PHYSPROP | 0.42 | PHYSPROP | 0.0002 | EPI | 0.0081766 | 0.0171 | WATER9 | 4.162e-06 | WATER9 | 596.15 | TOXNET-r | 47700 | EPI
11104-28-2 | Aroclor 1221 | Yes | 188.66 | PHYSPROP | 0.0067 | PHYSPROP | 15 | PHYSPROP | 0.000228 | PHYSPROP | 0.0093213 | 0.032458 | WATER9 | 7.2276e-06 | WATER9 | 563.15 | TOXNET-r | 8397 | EPI
11141-16-5 | Aroclor 1232 | Yes | 188.66 | PHYSPROP | 0.00406 | PHYSPROP | 1.45 | PHYSPROP | 0.000736 | EPI | 0.03009 | 0.033447 | WATER9 | 7.5177e-06 | WATER9 | 563.15 | TOXNET-r | 8397 | EPI
53469-21-9 | Aroclor 1242 | Yes | 291.99 | PHYSPROP | 8.63e-05 | EPI | 0.277 | PHYSPROP | 0.000343 | PHYSPROP | 0.014023 | 0.023856 | WATER9 | 6.1091e-06 | WATER9 | 598.15 | TOXNET-cr | 78100 | EPI
12672-29-6 | Aroclor 1248 | Yes | 618.43 | PHYSPROP | 0.000494 | PHYSPROP | 0.1 | PHYSPROP | 0.00044 | PHYSPROP | 0.017989 | 0.016275 | WATER9 | 3.9364e-06 | WATER9 | 613.15 | EPI | 76530 | EPI
11097-69-1 | Aroclor 1254 | Yes | 326.44 | PHYSPROP | 7.71e-05 | PHYSPROP | 0.043 | PHYSPROP | 0.000283 | PHYSPROP | 0.01157 | 0.02372 | WATER9 | 6.1024e-06 | WATER9 | 638.15 | TOXNET-cr | 130500 | EPI
11096-82-5 | Aroclor 1260 | Yes | 395.33 | PHYSPROP | 4.05e-05 | PHYSPROP | 0.0144 | PHYSPROP | 0.000336 | PHYSPROP | 0.013737 | 0.022024 | WATER9 | 5.608e-06 | WATER9 | 658.15 | TOXNET-cr | 349700 | EPI
11126-42-4 | Aroclor 5460 | Yes | 291.99 | PHYSPROP | 8.45e-06 | PHYSPROP | 0.0532 | PHYSPROP | 0.000125 | PHYSPROP | 0.0051104 | 0.02593 | WATER9 | 6.798e-06 | WATER9 | 632.51 | EPI | 81320 | EPI
7440-38-2 | Arsenic, Inorganic | No | 77.946 | PHYSPROP | No VP |  | No S |  | No Hc25 |  |  | No Da |  | No Dw |  | 888.15 | EPI | No Koc
7784-42-1 | Arsine | No | 77.946 | PHYSPROP | No VP |  | 200000 | PERRY | No Hc25 |  |  | No Da |  | No Dw |  | 210.65 | EPI | No Koc | EPI
3337-71-1 | Asulam | No | 230.24 | PHYSPROP | 1.44e-06 | PHYSPROP | 5000 | PHYSPROP | 1.71e-12 | PHYSPROP | 6.991e-11 | 0.050579 | WATER9 | 5.9097e-06 | WATER9 |  |  | 27.8 | EPI
1912-24-9 | Atrazine | No | 215.69 | PHYSPROP | 2.89e-07 | PHYSPROP | 34.7 | PHYSPROP | 2.36e-09 | EPI | 9.6484e-08 | 0.026465 | WATER9 | 6.8378e-06 | WATER9 |  |  | 224.5 | EPI
492-80-8 | Auramine | No | 267.38 | PHYSPROP | 1.29e-06 | PHYSPROP | 53.54 | PHYSPROP | 3.64e-09 | PHYSPROP | 1.4881e-07 | 0.045779 | WATER9 | 5.3489e-06 | WATER9 | 603.65 | EPI | 4456 | EPI
65195-55-3 | Avermectin B1 | No | 875.12 | PHYSPROP | 1.46e-30 | PHYSPROP | 0.00035 | PHYSPROP | 1.32e-27 | PHYSPROP | 5.397e-26 | 0.020767 | WATER9 | 2.4265e-06 | WATER9 |  |  | 876700 | EPI
86-50-0 | Azinphos-methyl | No | 317.33 | PHYSPROP | 1.6e-06 | PHYSPROP | 20.9 | PHYSPROP | 2.39e-08 | EPI | 9.7711e-07 | 0.023316 | WATER9 | 5.9619e-06 | WATER9 |  |  | 51.93 | EPI
103-33-3 | Azobenzene | Yes | 182.23 | PHYSPROP | 0.000361 | PHYSPROP | 6.4 | PHYSPROP | 1.35e-05 | EPI | 0.0005519 | 0.035909 | WATER9 | 7.4655e-06 | WATER9 | 566 | EPISUITE | 3759 | EPI
123-77-3 | Azodicarbonamide | No | 116.08 | PHYSPROP | 1.88e-10 | PHYSPROP | 35 | PHYSPROP | 8.2e-13 | EPI | 3.352e-11 | 0.082956 | WATER9 | 1.18e-05 | WATER9 |  |  | 69.58
7440-39-3 | Barium | No | 139.36 | PHYSPROP | No VP |  | No S |  | No Hc25 |  |  | No Da |  | No Dw |  | 1873.15 | EPI | No Koc
10294-40-3 | Barium Chromate | No | 253.321 | CRC89 | No VP |  | 2.6 | CRC89 | No Hc25 |  |  | No Da |  | No Dw |  |  |  | No Koc
1861-40-1 | Benfluralin | Yes | 335.29 | PHYSPROP | 6.53e-05 | PHYSPROP | 0.1 | PHYSPROP | 0.000291 | EPI | 0.011897 | 0.021872 | WATER9 | 5.5169e-06 | WATER9 | 643.15 | EPI | 16390 | EPI
17804-35-2 | Benomyl | No | 290.32 | PHYSPROP | 3.7e-09 | PHYSPROP | 3.8 | PHYSPROP | 4.93e-12 | PHYSPROP | 2.016e-10 | 0.043335 | WATER9 | 5.0633e-06 | WATER9 |  |  | 336.2 | EPI
83055-99-6 | Bensulfuron-methyl | No | 410.41 | PHYSPROP | 2.1e-14 | PHYSPROP | 120 | PHYSPROP | 3.78e-15 | EPI | 1.545e-13 | 0.034404 | WATER9 | 4.0198e-06 | WATER9 |  |  | 27.76 | EPI
25057-89-0 | Bentazon | No | 240.28 | PHYSPROP | 3.45e-06 | PHYSPROP | 500 | PHYSPROP | 2.18e-09 | EPI | 8.9125e-08 | 0.04916 | WATER9 | 5.7439e-06 | WATER9 |  |  | 10 | EPI
56-55-3 | Benz[a]anthracene | Yes | 228.3 | PHYSPROP | 2.1e-07 | PHYSPROP | 0.0094 | PHYSPROP | 1.2e-05 | PHYSPROP | 0.0004906 | 0.026114 | WATER9 | 6.7495e-06 | WATER9 | 710.75 | EPI | 176900 | EPI
100-52-7 | Benzaldehyde | Yes | 106.13 | PHYSPROP | 1.27 | PHYSPROP | 6950 | PHYSPROP | 2.67e-05 | PHYSPROP | 0.0010916 | 0.074393 | WATER9 | 9.4627e-06 | WATER9 | 452 | EPI | 11.09 | EPI | 1.4 | M
71-43-2 | Benzene | Yes | 78.115 | PHYSPROP | 94.8 | PHYSPROP | 1790 | PHYSPROP | 0.00555 | PHYSPROP | 0.2269 | 0.089534 | WATER9 | 1.03e-05 | WATER9 | 353 | EPI | 145.8 | EPI | 1.2 | N
6369-59-1 | Benzenediamine-2-methyl sulfate, 1,4- | No | 220.24 | EPI | 2.9e-14 | EPI | 1000000 | EPI | 2.17e-23 | EPI | 8.86e-22 | 0.052098 | WATER9 | 6.0873e-06 | WATER9 |  |  | 38.38 | EPI
108-98-5 | Benzenethiol | Yes | 110.18 | PHYSPROP | 1.93 | PHYSPROP | 835 | PHYSPROP | 0.000335 | EPI | 0.013696 | 0.072856 | WATER9 | 9.4506e-06 | WATER9 | 442.1 | EPI-c | 233.9 | EPI
92-87-5 | Benzidine | No | 184.24 | PHYSPROP | 8.98e-07 | PHYSPROP | 322 | PHYSPROP | 5.17e-11 | PHYSPROP | 2.1137e-09 | 0.035127 | WATER9 | 7.4756e-06 | WATER9 | 674.15 | EPI | 1190 | EPI
205-82-3 | Benzo(j)fluoranthene | No | 252.32 | PHYSPROP | 2.62e-08 | PHYSPROP | 0.0025 | PHYSPROP | 2.03e-07 | PHYSPROP | 8.2993e-06 | 0.047583 | WATER9 | 5.5597e-06 | WATER9 |  |  | 599400 | EPI
50-32-8 | Benzo[a]pyrene | No | 252.32 | PHYSPROP | 5.49e-09 | EPI | 0.00162 | PHYSPROP | 4.57e-07 | PHYSPROP | 1.87e-05 | 0.047583 | WATER9 | 5.5597e-06 | WATER9 | 768.15 | EPI | 587400 | EPI
205-99-2 | Benzo[b]fluoranthene | No | 252.32 | PHYSPROP | 5e-07 | PHYSPROP | 0.0015 | PHYSPROP | 6.57e-07 | PHYSPROP | 2.69e-05 | 0.047583 | WATER9 | 5.5597e-06 | WATER9 |  |  | 599400 | EPI
207-08-9 | Benzo[k]fluoranthene | No | 252.32 | PHYSPROP | 9.65e-10 | EPI | 0.0008 | PHYSPROP | 5.84e-07 | PHYSPROP | 2.39e-05 | 0.047583 | WATER9 | 5.5597e-06 | WATER9 | 753.15 | EPI | 587400 | EPI
65-85-0 | Benzoic Acid | No | 122.12 | PHYSPROP | 0.0007 | PHYSPROP | 3400 | PHYSPROP | 3.81e-08 | EPI | 1.5576e-06 | 0.070194 | WATER9 | 9.7868e-06 | WATER9 | 522.35 | EPI | 16.55 | EPI
1998-07-07 | Benzotrichloride | Yes | 195.48 | PHYSPROP | 0.414 | EPI | 53 | PHYSPROP | 0.00026 | PHYSPROP | 0.01063 | 0.031255 | WATER9 | 7.746e-06 | WATER9 | 494 | EPI-c | 1001 | EPI
100-51-6 | Benzyl Alcohol | No | 108.14 | PHYSPROP | 0.094 | PHYSPROP | 42900 | PHYSPROP | 3.37e-07 | PHYSPROP | 1.38e-05 | 0.073119 | WATER9 | 9.3665e-06 | WATER9 | 478.45 | EPI | 21.46 | EPI
100-44-7 | Benzyl Chloride | Yes | 126.59 | PHYSPROP | 1.23 | PHYSPROP | 525 | PHYSPROP | 0.000412 | EPI | 0.016844 | 0.063362 | WATER9 | 8.8057e-06 | WATER9 | 452 | EPI | 446.1 |  | 1.1 | N
7440-41-7 | Beryllium and compounds | No | 11.028 | PHYSPROP | 0 | NIOSH | No S |  | No Hc25 |  |  | No Da |  | No Dw |  |  |  | No Koc
42576-02-3 | Bifenox | No | 342.14 | PHYSPROP | 1e-07 | PHYSPROP | 0.398 | PHYSPROP | 1.08e-07 | EPI | 4.4154e-06 | 0.020164 | WATER9 | 4.9923e-06 | WATER9 |  |  | 3679 | EPI
82657-04-3 | Biphenthrin | No | 422.88 | PHYSPROP | 1.8e-07 | PHYSPROP | 0.001 | PHYSPROP | 1e-06 | EPI | 4.09e-05 | 0.018375 | WATER9 | 4.4983e-06 | WATER9 |  |  | 2272000 | EPI
92-52-4 | Biphenyl, 1,1'- | Yes | 154.21 | PHYSPROP | 0.00893 | PHYSPROP | 7.48 | PHYSPROP | 0.000308 | PHYSPROP | 0.012592 | 0.047059 | WATER9 | 7.5618e-06 | WATER9 | 529.1 | EPI | 5129 | EPI | 0.6 | N
108-60-1 | Bis(2-chloro-1-methylethyl) ether | Yes | 171.07 | PHYSPROP | 0.56 | PHYSPROP | 1700 | PHYSPROP | 7.42e-05 | EPI | 0.0030335 | 0.039889 | WATER9 | 7.3606e-06 | WATER9 | 460 | EPI | 82.92 | EPI
111-91-1 | Bis(2-chloroethoxy)methane | No | 173.04 | PHYSPROP | 0.132 | EPI | 7800 | PHYSPROP | 3.85e-06 | EPI | 0.0001574 | 0.061186 | WATER9 | 7.1492e-06 | WATER9 | 491.15 | EPI | 14.38 | EPI
111-44-4 | Bis(2-chloroethyl)ether | Yes | 143.01 | PHYSPROP | 1.55 | PHYSPROP | 17200 | PHYSPROP | 1.7e-05 | EPI | 0.000695 | 0.056719 | WATER9 | 8.707e-06 | WATER9 | 451.5 | EPI | 32.21 | EPI | 2.7 | N
117-81-7 | Bis(2-ethylhexyl)phthalate | No | 390.57 | PHYSPROP | 1.42e-07 | PHYSPROP | 0.27 | PHYSPROP | 2.7e-07 | EPI | 1.1e-05 | 0.01734 | WATER9 | 4.1807e-06 | WATER9 | 657.15 | EPI | 119600 | EPI
542-88-1 | Bis(chloromethyl)ether | Yes | 114.96 | PHYSPROP | 29.4 | PHYSPROP | 22000 | PHYSPROP | 0.00436 | EPI | 0.17825 | 0.0763 | WATER9 | 1.04e-05 | WATER9 | 379 | EPI | 9.699 | EPI
1980-05-07 | Bisphenol A | No | 228.29 | PHYSPROP | 3.91e-07 | PHYSPROP | 120 | PHYSPROP | 1e-11 | PHYSPROP | 4.088e-10 | 0.025347 | WATER9 | 6.4953e-06 | WATER9 | 493.15 | EPI | 37670
7440-42-8 | Boron And Borates Only | No | 13.84 | EPI | No VP |  | No S |  | No Hc25 |  |  | No Da |  | No Dw |  |  |  | No Koc
10294-34-5 | Boron Trichloride | Yes | 117.17 | PHYSPROP | 1 | PHYSPROP | No S |  | 0.0183 |  | 0.748 | 0.12454 | WATER9 | 2.23e-05 | WATER9 | 285.65 | EPI | No Koc
2095581 | Boron Trifluoride | Yes | 67.806 | PHYSPROP | 36555 | PHYSPROP | 3320000 | PHYSPROP | No Hc25 |  |  | 0.15634 | WATER9 | 2.23e-05 | WATER9 | 146.05 | EPI | No Koc
15541-45-4 | Bromate | No | 79.9 | EPI | No VP |  | No S |  | No Hc25 |  |  | No Da |  | No Dw |  |  |  | No Koc
107-04-0 | Bromo-2-chloroethane, 1- | Yes | 143.41 | PHYSPROP | 33.1 | PHYSPROP | 6900 | PHYSPROP | 0.000909 | PHYSPROP | 0.037163 | 0.065925 | WATER9 | 1.08e-05 | WATER9 | 380 | EPI-c | 39.6 | EPI
108-86-1 | Bromobenzene | Yes | 157.01 | PHYSPROP | 4.182 | PHYSPROP | 446 | PHYSPROP | 0.00247 | PHYSPROP | 0.10098 | 0.053713 | WATER9 | 9.3004e-06 | WATER9 | 429 | EPI-c | 233.9 | EPI
74-97-5 | Bromochloromethane | Yes | 129.38 | PHYSPROP | 142.5 | PHYSPROP | 16700 | PHYSPROP | 0.00146 | EPI | 0.059689 | 0.078692 | WATER9 | 1.22e-05 | WATER9 | 341 | EPI-c | 21.73 | EPI
75-27-4 | Bromodichloromethane | Yes | 163.83 | PHYSPROP | 50 | PHYSPROP | 3032 | PHYSPROP | 0.00212 | PHYSPROP | 0.086672 | 0.056263 | WATER9 | 1.07e-05 | WATER9 | 363 | EPI | 31.82 | EPI
75-25-2 | Bromoform | Yes | 252.73 | PHYSPROP | 5.4 | EPI | 3100 | PHYSPROP | 0.000535 | PHYSPROP | 0.021872 | 0.035732 | WATER9 | 1.04e-05 | WATER9 | 422.25 | EPI | 31.82 | EPI
74-83-9 | Bromomethane | Yes | 94.939 | PHYSPROP | 1616 | PHYSPROP | 15200 | PHYSPROP | 0.00734 | PHYSPROP | 0.30008 | 0.1005 | WATER9 | 1.35e-05 | WATER9 | 276.5 | EPI | 13.22 | EPI | 10 | N
2104-96-3 | Bromophos | Yes | 366 | PHYSPROP | 0.0001275 | PHYSPROP | 0.3 | PHYSPROP | 0.000205 | EPI | 0.008381 | 0.023468 | WATER9 | 6.0543e-06 | WATER9 | 414.15 | EPI | 2019 | EPI
1689-84-5 | Bromoxynil | No | 276.92 | PHYSPROP | 4.72e-08 | PHYSPROP | 130 | PHYSPROP | 1.32e-10 | EPI | 5.3966e-09 | 0.044722 | WATER9 | 5.2254e-06 | WATER9 |  |  | 330.1 | EPI
1689-99-2 | Bromoxynil Octanoate | Yes | 403.12 | PHYSPROP | 4.8e-06 | PHYSPROP | 0.08 | PHYSPROP | 3.19e-05 | EPI | 0.0013042 | 0.02128 | WATER9 | 5.3768e-06 | WATER9 | 689.69 | EPI | 4252 | EPI
106-99-0 | Butadiene, 1,3- | Yes | 54.092 | PHYSPROP | 2107 | PHYSPROP | 735 | PHYSPROP | 0.0736 | EPI | 3.009 | 0.10035 | WATER9 | 1.03e-05 | WATER9 | 268.6 | EPI | 39.6 | EPI | 2 | N
71-36-3 | Butanol, N- | Yes | 74.124 | PHYSPROP | 6.7 | PHYSPROP | 63200 | PHYSPROP | 8.81e-06 | PHYSPROP | 0.0003602 | 0.090039 | WATER9 | 1.01e-05 | WATER9 | 390.85 | EPI | 3.471 | EPI
78-92-2 | Butyl alcohol, sec- | Yes | 74.124 | PHYSPROP | 18.33 | PHYSPROP | 181000 | PHYSPROP | 9.06e-06 | PHYSPROP | 0.0003704 | 0.089885 | WATER9 | 1.01e-05 | WATER9 | 372.65 | EPI | 2.919 | EPI | 1.7 | N
85-68-7 | Butyl Benzyl Phthalate | No | 312.37 | PHYSPROP | 8.25e-06 | PHYSPROP | 2.69 | PHYSPROP | 1.26e-06 | EPI | 5.15e-05 | 0.020832 | WATER9 | 5.1733e-06 | WATER9 | 643.15 | EPI | 7155 | EPI
2008-41-5 | Butylate | Yes | 217.38 | PHYSPROP | 0.013 | PHYSPROP | 45 | PHYSPROP | 8.45e-05 | EPI | 0.0034546 | 0.023231 | WATER9 | 5.7926e-06 | WATER9 | 411.15 | EPI | 385.7 | EPI
25013-16-5 | Butylated hydroxyanisole | No | 360.5 | PHYSPROP | 0.00248 | PHYSPROP | 212.8 | PHYSPROP | 1.17e-06 | PHYSPROP | 4.78e-05 | 0.03751 | WATER9 | 4.3828e-06 | WATER9 | 541.15 | EPI | 840.7 | EPI
128-37-0 | Butylated hydroxytoluene | No | 220.36 | PHYSPROP | 0.00516 | EPI | 0.6 | PHYSPROP | 4.12e-06 | PHYSPROP | 0.0001684 | 0.022509 | WATER9 | 5.5732e-06 | WATER9 | 538.15 | EPI | 14750 | EPI
104-51-8 | Butylbenzene, n- | Yes | 134.22 | PHYSPROP | 1.0641 | PHYSPROP | 11.8 | PHYSPROP | 0.0159 | EPI | 0.65004 | 0.052773 | WATER9 | 7.3335e-06 | WATER9 | 456.3 | EPI-c | 1482 | EPI
135-98-8 | Butylbenzene, sec- | Yes | 134.22 | PHYSPROP | 1.752 | PHYSPROP | 17.6 | PHYSPROP | 0.0176 | EPI | 0.71954 | 0.052793 | WATER9 | 7.3371e-06 | WATER9 | 451.5 | EPI | 1331 | EPI
1998-06-06 | Butylbenzene, tert- | Yes | 134.22 | PHYSPROP | 2.2044 | PHYSPROP | 29.5 | PHYSPROP | 0.0132 | EPI | 0.53966 | 0.052952 | WATER9 | 7.3662e-06 | WATER9 | 443.15 | EPI | 1001 | EPI
85-70-1 | Butylphthalyl Butylglycolate | No | 336.39 | PHYSPROP | 7.07e-06 | PHYSPROP | 8.8 | PHYSPROP | 2.06e-08 | PHYSPROP | 8.4219e-07 | 0.019866 | WATER9 | 4.8978e-06 | WATER9 | 492.15 | EPI | 11240 | EPI
75-60-5 | Cacodylic Acid | No | 138 | PHYSPROP | 1e-07 | PHYSPROP | 2000000 | PHYSPROP | 1.8e-14 | PHYSPROP | 7.359e-13 | 0.071149 | WATER9 | 8.3132e-06 | WATER9 | 473.15 | EPI | 43.89
7440-43-9 | Cadmium (Diet) | No | 112.4 | PHYSPROP | 0 | NIOSH | No S |  | No Hc25 |  |  | No Da |  | No Dw |  | 1038.15 | EPI | No Koc
7440-43-9 | Cadmium (Diet) | No | 112.4 | PHYSPROP | 0 | NIOSH | No S |  | No Hc25 |  |  | No Da |  | No Dw |  | 1038.15 | EPI | No Koc
13765-19-0 | Calcium Chromate | No | 156.072 | CRC89 | No VP |  | No S |  | No Hc25 |  |  | No Da |  | No Dw |  |  |  | No Koc
592-01-8 | Calcium Cyanide | No | 92.116 | PHYSPROP | No VP |  | No S |  | No Hc25 |  |  | No Da |  | No Dw |  |  |  | No Koc
7790-76-3 | Calcium pyrophosphate | No | 254.1 | CRC89 | No VP |  | No S |  | No Hc25 |  |  | No Da |  | No Dw |  |  |  | No Koc
105-60-2 | Caprolactam | No | 113.16 | PHYSPROP | 0.0016 | EPI | 772000 | PHYSPROP | 2.53e-08 | PHYSPROP | 1.0343e-06 | 0.069242 | WATER9 | 8.9995e-06 | WATER9 | 543.15 | EPI | 24.5 | EPI
2425-06-01 | Captafol | No | 349.06 | PHYSPROP | 1.5e-08 | EPI | 1.4 | PHYSPROP | 4.92e-09 | EPI | 2.0114e-07 | 0.038325 | WATER9 | 4.478e-06 | WATER9 |  |  | 782.7 | EPI
133-06-2 | Captan | No | 300.59 | PHYSPROP | 9e-08 | PHYSPROP | 5.1 | PHYSPROP | 7e-09 | EPI | 2.8618e-07 | 0.026194 | WATER9 | 6.8995e-06 | WATER9 |  |  | 252.2 | EPI
63-25-2 | Carbaryl | No | 201.23 | PHYSPROP | 1.36e-06 | PHYSPROP | 110 | PHYSPROP | 3.27e-09 | EPI | 1.3369e-07 | 0.027424 | WATER9 | 7.1216e-06 | WATER9 | 588.15 | EPI | 354.8 | EPI
1563-66-2 | Carbofuran | No | 221.26 | PHYSPROP | 4.85e-06 | PHYSPROP | 320 | PHYSPROP | 3.09e-09 | EPI | 1.2633e-07 | 0.025615 | WATER9 | 6.5684e-06 | WATER9 |  |  | 95.25 | EPI
75-15-0 | Carbon Disulfide | Yes | 76.139 | PHYSPROP | 359 | PHYSPROP | 2160 | PHYSPROP | 0.0144 | PHYSPROP | 0.58872 | 0.10644 | WATER9 | 1.3e-05 | WATER9 | 319 | EPI | 21.73 | EPI | 1.3 | N
56-23-5 | Carbon Tetrachloride | Yes | 153.82 | PHYSPROP | 115 | PHYSPROP | 793 | PHYSPROP | 0.0276 | PHYSPROP | 1.1284 | 0.057143 | WATER9 | 9.7849e-06 | WATER9 | 349.8 | EPI | 43.89 | EPI
463-58-1 | Carbonyl Sulfide | Yes | 60.075 | PHYSPROP | 9412 | PHYSPROP | 1220 | PHYSPROP | 0.61 | EPI | 24.94 | 0.11575 | WATER9 | 1.32e-05 | WATER9 | 223 | PHYSPROP | 1 | EPI
55285-14-8 | Carbosulfan | No | 380.55 | PHYSPROP | 3.07e-07 | PHYSPROP | 0.3 | PHYSPROP | 5.12e-07 | EPI | 2.09e-05 | 0.018239 | WATER9 | 4.4384e-06 | WATER9 |  |  | 11960 | EPI
5234-68-4 | Carboxin | No | 235.31 | PHYSPROP | 1.5e-07 | PHYSPROP | 147 | PHYSPROP | 3.2e-10 | EPI | 1.3083e-08 | 0.049849 | WATER9 | 5.8245e-06 | WATER9 |  |  | 169.4
1306-38-3 | Ceric oxide | No | 172.115 | CRC89 | No VP |  | No S |  | No Hc25 |  |  | No Da |  | No Dw |  | 263.15 | EPI | No Koc | EPI
302-17-0 | Chloral Hydrate | Yes | 165.4 | PHYSPROP | 14.999 | PHYSPROP | 793000 | PHYSPROP | 5.71e-09 | PHYSPROP | 2.3344e-07 | 0.054399 | WATER9 | 1.04e-05 | WATER9 | 371.15 | EPI | 1 | EPI
133-90-4 | Chloramben | No | 206.03 | PHYSPROP | 1e-07 | PHYSPROP | 700 | PHYSPROP | 3.87e-11 | EPI | 1.5822e-09 | 0.054467 | WATER9 | 6.364e-06 | WATER9 | 585.15 | EPI | 21.37 | EPI
118-75-2 | Chloranil | No | 245.88 | PHYSPROP | 2.28e-06 | PHYSPROP | 250 | PHYSPROP | 3.27e-10 | PHYSPROP | 1.3369e-08 | 0.04841 | WATER9 | 5.6564e-06 | WATER9 |  |  | 308.1 | EPI
12789-03-6 | Chlordane | Yes | 409.78 | PHYSPROP | 9.98e-06 | PHYSPROP | 0.01299 | PHYSPROP | 7.03e-05 | PHYSPROP | 0.0028741 | 0.021428 | WATER9 | 5.4272e-06 | WATER9 | 448.15 | EPI | 33780 | EPI
143-50-0 | Chlordecone (Kepone) | No | 490.64 | PHYSPROP | 2.25e-07 | PHYSPROP | 2.7 | PHYSPROP | 5.38e-08 | EPI | 2.1995e-06 | 0.019647 | WATER9 | 4.9081e-06 | WATER9 |  |  | 17500 | EPI
470-90-6 | Chlorfenvinphos | No | 359.58 | PHYSPROP | 7.5e-06 | PHYSPROP | 124 | PHYSPROP | 2.89e-08 | EPI | 1.1815e-06 | 0.037574 | WATER9 | 4.3903e-06 | WATER9 | 442.15 | EPI | 1264 | EPI
90982-32-4 | Chlorimuron, Ethyl- | No | 414.83 | PHYSPROP | 4e-12 | PHYSPROP | 1200 | PHYSPROP | 1.82e-15 | EPI | 7.441e-14 | 0.034159 | WATER9 | 3.9912e-06 | WATER9 |  |  | 71.79
7782-50-5 | Chlorine | Yes | 70.906 | PHYSPROP | 5854 | PHYSPROP | 6300 | PHYSPROP | 0.0117 | PHYSPROP | 0.4783 | 0.15421 | WATER9 | 2.23e-05 | WATER9 | 239.1 | EPI | No Koc
10049-04-4 | Chlorine Dioxide | Yes | 67.45 | EPI | 758 | Toxnet HSDB | No S |  | 0.0401 | Toxnet HSDB | 1.64 | 0.15658 | WATER9 | 2.23e-05 | WATER9 | 284.15 | WATER9 | No Koc
7758-19-2 | Chlorite (Sodium Salt) | No | 90.44 | EPI | No VP |  | 640000 | CRC89 | No Hc25 |  |  | No Da |  | No Dw |  |  |  | No Koc
75-68-3 | Chloro-1,1-difluoroethane, 1- | Yes | 100.5 | PHYSPROP | 2544 | PHYSPROP | 1400 | PHYSPROP | 0.0588 | PHYSPROP | 2.4039 | 0.080393 | WATER9 | 1.01e-05 | WATER9 | 263.3 | EPI-c | 43.89 | EPI
126-99-8 | Chloro-1,3-butadiene, 2- | Yes | 88.537 | PHYSPROP | 215.5 | PHYSPROP | 874.9 | PHYSPROP | 0.0561 | PHYSPROP | 2.2935 | 0.084149 | WATER9 | 1e-05 | WATER9 | 332.4 | EPI | 60.7 | EPI | 1.9 | N
3165-93-3 | Chloro-2-methylaniline HCl, 4- | No | 178.06 | PHYSPROP | 0.0408 | PHYSPROP | 953.9 | PHYSPROP | 1.56e-06 | PHYSPROP | 6.38e-05 | 0.060031 | WATER9 | 7.0142e-06 | WATER9 |  |  | 351.9 | EPI
95-69-2 | Chloro-2-methylaniline, 4- | No | 141.6 | PHYSPROP | 0.0408 | PHYSPROP | 953.9 | PHYSPROP | 1.99e-06 | PHYSPROP | 8.14e-05 | 0.069938 | WATER9 | 8.1717e-06 | WATER9 | 517.15 | EPI | 184.5 | EPI
107-20-0 | Chloroacetaldehyde, 2- | Yes | 78.499 | PHYSPROP | 64.266 | PHYSPROP | 110700 | PHYSPROP | 2.39e-05 | PHYSPROP | 0.0009771 | 0.10151 | WATER9 | 1.23e-05 | WATER9 | 358.2 | NIST | 1 | EPI
1979-11-08 | Chloroacetic Acid | No | 94.498 | PHYSPROP | 0.065 | PHYSPROP | 858000 | PHYSPROP | 9.26e-09 | PHYSPROP | 3.7858e-07 | 0.093822 | WATER9 | 1.21e-05 | WATER9 | 462.45 | EPI | 1.44 | EPI
532-27-4 | Chloroacetophenone, 2- | No | 154.6 | PHYSPROP | 0.0054 | PHYSPROP | 1100 | PERRY | 3.46e-06 | PHYSPROP | 0.0001415 | 0.052239 | WATER9 | 8.7273e-06 | WATER9 | 520.15 | EPI | 98.9 | EPI
106-47-8 | Chloroaniline, p- | No | 127.57 | PHYSPROP | 0.027 | PHYSPROP | 3900 | PHYSPROP | 1.16e-06 | EPI | 4.74e-05 | 0.070385 | WATER9 | 1.03e-05 | WATER9 | 505.15 | EPI | 112.7 | EPI
108-90-7 | Chlorobenzene | Yes | 112.56 | PHYSPROP | 11.97 | PHYSPROP | 498 | PHYSPROP | 0.00311 | PHYSPROP | 0.12715 | 0.072131 | WATER9 | 9.4765e-06 | WATER9 | 404.7 | EPI | 233.9 | EPI | 1.3 | N
510-15-6 | Chlorobenzilate | No | 325.19 | PHYSPROP | 2.2e-06 | PHYSPROP | 13 | PHYSPROP | 7.24e-08 | EPI | 2.9599e-06 | 0.021777 | WATER9 | 5.4782e-06 | WATER9 | 420.15 | EPI | 1539 | EPI
1974-11-03 | Chlorobenzoic Acid, p- | No | 156.57 | PHYSPROP | 0.00233 | PHYSPROP | 72 | PHYSPROP | 8.03e-08 | PHYSPROP | 3.2829e-06 | 0.054689 | WATER9 | 9.487e-06 | WATER9 |  |  | 26.56 | EPI
98-56-6 | Chlorobenzotrifluoride, 4- | Yes | 180.56 | PHYSPROP | 7.63 | PHYSPROP | 29 | PHYSPROP | 0.0347 | PHYSPROP | 1.4186 | 0.038499 | WATER9 | 7.9872e-06 | WATER9 | 411.5 | EPI-c | 1606 | EPI
109-69-3 | Chlorobutane, 1- | Yes | 92.569 | PHYSPROP | 101.3 | PHYSPROP | 1100 | PHYSPROP | 0.0167 | PHYSPROP | 0.68275 | 0.078414 | WATER9 | 9.3275e-06 | WATER9 | 351.6 | EPI | 72.17 | EPI | 1.8 | M
75-45-6 | Chlorodifluoromethane | Yes | 86.469 | PHYSPROP | 7252 | PHYSPROP | 2770 | PHYSPROP | 0.0406 | PHYSPROP | 1.6599 | 0.10338 | WATER9 | 1.33e-05 | WATER9 | 232.3 | EPI | 31.82 | EPI
107-07-3 | Chloroethanol, 2- | Yes | 80.515 | PHYSPROP | 7.18 | PHYSPROP | 1000000 | PHYSPROP | 7.61e-07 | EPI | 3.11e-05 | 0.099981 | WATER9 | 1.22e-05 | WATER9 | 401.75 | EPI | 1.904 | EPI
67-66-3 | Chloroform | Yes | 119.38 | PHYSPROP | 197 | PHYSPROP | 7950 | PHYSPROP | 0.00367 | PHYSPROP | 0.15004 | 0.07692 | WATER9 | 1.09e-05 | WATER9 | 334.1 | EPI | 31.82 | EPI
74-87-3 | Chloromethane | Yes | 50.488 | PHYSPROP | 4300 | PHYSPROP | 5320 | PHYSPROP | 0.00882 | PHYSPROP | 0.36059 | 0.12397 | WATER9 | 1.36e-05 | WATER9 | 249 | EPI | 13.22 | EPI | 8.1 | N
107-30-2 | Chloromethyl Methyl Ether | Yes | 80.515 | PHYSPROP | 30 | PHYSPROP | 69440 | PHYSPROP | 0.000304 | PHYSPROP | 0.012429 | 0.094968 | WATER9 | 1.13e-05 | WATER9 | 332.5 | EPI-c | 5.322 | EPI
91-58-7 | Chloronaphthalene, Beta- | Yes | 162.62 | PHYSPROP | 0.0122 | EPI | 11.7 | PHYSPROP | 0.00032 | PHYSPROP | 0.013083 | 0.044691 | WATER9 | 7.7301e-06 | WATER9 | 529 | EPI | 2478 | EPI
88-73-3 | Chloronitrobenzene, o- | No | 157.56 | PHYSPROP | 0.0182 | EPI | 441 | PHYSPROP | 9.3e-06 | PHYSPROP | 0.0003802 | 0.051345 | WATER9 | 8.7995e-06 | WATER9 | 518.65 | EPI | 370.6 | EPI
100-00-5 | Chloronitrobenzene, p- | No | 157.56 | PHYSPROP | 0.0219 | EPI | 225 | PHYSPROP | 4.89e-06 | PHYSPROP | 0.0001999 | 0.050159 | WATER9 | 8.5261e-06 | WATER9 | 515.15 | EPI | 363.2 | EPI
95-57-8 | Chlorophenol, 2- | Yes | 128.56 | PHYSPROP | 2.53 | PHYSPROP | 11300 | PHYSPROP | 1.12e-05 | PHYSPROP | 0.0004579 | 0.066117 | WATER9 | 9.4784e-06 | WATER9 | 447.9 | EPI | 306.5 | EPI
1976-06-02 | Chloropicrin | Yes | 164.38 | PHYSPROP | 24 | PHYSPROP | 1620 | PHYSPROP | 0.00205 | PHYSPROP | 0.08381 | 0.051764 | WATER9 | 9.6198e-06 | WATER9 | 385 | EPI-c | 44.19 | EPI
1897-45-6 | Chlorothalonil | No | 265.91 | PHYSPROP | 5.7e-07 | PHYSPROP | 0.81 | PHYSPROP | 2e-06 | PHYSPROP | 8.18e-05 | 0.027579 | WATER9 | 7.3232e-06 | WATER9 | 623.15 | EPI | 1041 | EPI
95-49-8 | Chlorotoluene, o- | Yes | 126.59 | PHYSPROP | 3.43 | PHYSPROP | 374 | PHYSPROP | 0.00357 | PHYSPROP | 0.14595 | 0.062903 | WATER9 | 8.7194e-06 | WATER9 | 432 | EPI-c | 382.9 | EPI
106-43-4 | Chlorotoluene, p- | Yes | 126.59 | PHYSPROP | 2.69 | PHYSPROP | 106 | PHYSPROP | 0.00438 | EPI | 0.17907 | 0.062571 | WATER9 | 8.6574e-06 | WATER9 | 435.4 | EPI-c | 375.3 | EPI
54749-90-5 | Chlorozotocin | No | 265.7 | PHYSPROP | 3.98e-14 | PHYSPROP | 1830 | PHYSPROP | 3.67e-22 | PHYSPROP | 1.5e-20 | 0.045972 | WATER9 | 5.3715e-06 | WATER9 |  |  | 10 | EPI
101-21-3 | Chlorpropham | No | 213.67 | PHYSPROP | 0.00018 | PHYSPROP | 89 | PHYSPROP | 5.69e-07 | EPI | 2.33e-05 | 0.026089 | WATER9 | 6.7074e-06 | WATER9 |  |  | 350.7 | EPI
2921-88-2 | Chlorpyrifos | No | 350.59 | PHYSPROP | 2.03e-05 | PHYSPROP | 1.12 | PHYSPROP | 2.93e-06 | PHYSPROP | 0.0001198 | 0.038214 | WATER9 | 4.465e-06 | WATER9 |  |  | 7283 | EPI
5598-13-0 | Chlorpyrifos Methyl | No | 322.54 | PHYSPROP | 4.2e-05 | PHYSPROP | 4.76 | PHYSPROP | 3.75e-06 | EPI | 0.0001533 | 0.040398 | WATER9 | 4.7202e-06 | WATER9 |  |  | 2193 | EPI
64902-72-3 | Chlorsulfuron | No | 357.78 | PHYSPROP | 2.25e-11 | PHYSPROP | 31000 | PHYSPROP | 3.42e-16 | EPI | 1.398e-14 | 0.0377 | WATER9 | 4.405e-06 | WATER9 |  |  | 322 | EPI
1861-32-1 | Chlorthal-dimethyl | No | 331.97 | PHYSPROP | 2.5e-06 | PHYSPROP | 0.5 | PHYSPROP | 2.18e-06 | EPI | 8.91e-05 | 0.03963 | WATER9 | 4.6304e-06 | WATER9 | 638.15 | EPI | 511.1 | EPI
60238-56-4 | Chlorthiophos | No | 361.25 | PHYSPROP | 0.397 | PHYSPROP | 0.3 | PHYSPROP | 1.2e-06 | PHYSPROP | 4.91e-05 | 0.037458 | WATER9 | 4.3767e-06 | WATER9 | 428.65 | EPI | 12790
16065-83-1 | Chromium(III), Insoluble Salts | No | 52 | EPI | No VP |  | No S |  | No Hc25 |  |  | No Da |  | No Dw |  |  |  | No Koc
18540-29-9 | Chromium(VI) | No | 52 | EPI | No VP |  | 1690000 | CRC89 | No Hc25 |  |  | No Da |  | No Dw |  |  |  | No Koc
7440-47-3 | Chromium, Total | No | 51.996 | PHYSPROP | No VP |  | No S |  | No Hc25 |  |  | No Da |  | No Dw |  | 2915.15 | EPI | No Koc
218-01-9 | Chrysene | No | 228.3 | PHYSPROP | 6.23e-09 | PHYSPROP | 0.002 | PHYSPROP | 5.23e-06 | PHYSPROP | 0.0002138 | 0.026114 | WATER9 | 6.7495e-06 | WATER9 | 721.15 | EPI | 180500 | EPI
74115-24-5 | Clofentezine | No | 303.15 | PHYSPROP | 9.75e-10 | PHYSPROP | 1 | PHYSPROP | 3.9e-10 | EPI | 1.5944e-08 | 0.042103 | WATER9 | 4.9194e-06 | WATER9 |  |  | 30210
7440-48-4 | Cobalt | No | 58.93 | EPI | 0 | NIOSH | No S |  | No Hc25 |  |  | No Da |  | No Dw |  | 3200.15 |  | No Koc
8007-45-2 | Coke Oven Emissions | Yes | No MW |  | 95 | Toxnet HSDB | No S |  | 0.011 | Toxnet HSDB | 0.45 | 0.10398 | WATER9 | 1.21e-05 | WATER9 | 353.15 | EPI | 16000
7440-50-8 | Copper | No | 63.546 | PHYSPROP | 0 | NIOSH | No S |  | No Hc25 |  |  | No Da |  | No Dw |  | 2868.15 | EPI | No Koc
544-92-3 | Copper Cyanide | No | 89.564 | PHYSPROP | No VP |  | No S |  | No Hc25 |  |  | No Da |  | No Dw |  |  |  | No Koc
108-39-4 | Cresol, m- | No | 108.14 | PHYSPROP | 0.11 | PHYSPROP | 22700 | PHYSPROP | 8.56e-07 | PHYSPROP | 3.5e-05 | 0.072872 | WATER9 | 9.3232e-06 | WATER9 | 475.35 | EPI | 300.4 | EPI
95-48-7 | Cresol, o- | No | 108.14 | PHYSPROP | 0.299 | EPI | 25900 | PHYSPROP | 1.2e-06 | PHYSPROP | 4.91e-05 | 0.072835 | WATER9 | 9.3168e-06 | WATER9 | 464.15 | EPI | 306.5 | EPI
106-44-5 | Cresol, p- | No | 108.14 | PHYSPROP | 0.11 | PHYSPROP | 21500 | PHYSPROP | 1e-06 | PHYSPROP | 4.09e-05 | 0.072394 | WATER9 | 9.2397e-06 | WATER9 | 475.05 | EPI | 300.4 | EPI
59-50-7 | Cresol, p-chloro-m- | No | 142.59 | PHYSPROP | 0.05 | PHYSPROP | 3834 | PHYSPROP | 2.45e-06 | EPI | 0.0001002 | 0.069614 | WATER9 | 8.1338e-06 | WATER9 | 508.15 | EPI | 491.8 | EPI
1319-77-3 | Cresols | No | 324.42 | PHYSPROP | 0.17 | PHYSPROP | 9066 | PHYSPROP | 6.19e-07 | PHYSPROP | 2.53e-05 | 0.040242 | WATER9 | 4.702e-06 | WATER9 |  |  | 306.5 | EPI
123-73-9 | Crotonaldehyde, trans- | Yes | 70.092 | PHYSPROP | 30 | PHYSPROP | 150000 | PHYSPROP | 1.94e-05 | PHYSPROP | 0.0007931 | 0.095923 | WATER9 | 1.08e-05 | WATER9 | 377 | EPI | 1.793 | EPI | 2.1 | N
98-82-8 | Cumene | Yes | 120.2 | PHYSPROP | 4.5 | PHYSPROP | 61.3 | PHYSPROP | 0.0115 | PHYSPROP | 0.47016 | 0.060304 | WATER9 | 7.8566e-06 | WATER9 | 425.4 | EPI | 697.8 | EPI | 0.9 | N
135-20-6 | Cupferron | No | 155.16 | PHYSPROP | 6.29e-05 | PHYSPROP | 608000 | PHYSPROP | 3.62e-09 | PHYSPROP | 1.48e-07 | 0.065801 | WATER9 | 7.6883e-06 | WATER9 |  |  | 762.4 | EPI
21725-46-2 | Cyanazine | No | 240.7 | PHYSPROP | 1.38e-07 | PHYSPROP | 170 | PHYSPROP | 2.57e-12 | EPI | 1.051e-10 | 0.049102 | WATER9 | 5.7372e-06 | WATER9 |  |  | 134.1
1957-12-05 | Cyanide (CN-) | Yes | 26.018 | PHYSPROP | 308 | PHYSPROP | 95400 | PHYSPROP | 0.0242 | PHYSPROP | 0.9894 | 0.21095 | WATER9 | 2.46e-05 | WATER9 | No Tboil |  | No Koc
460-19-5 | Cyanogen | Yes | 52.036 | PHYSPROP | 4302 | PHYSPROP | 9487 | YAWS | 0.0054 | EPI | 0.22077 | 0.12375 | WATER9 | 1.38e-05 | WATER9 | 251.9 | EPI-c | No Koc
506-68-3 | Cyanogen Bromide | Yes | 105.93 | PHYSPROP | 121.56 | PHYSPROP | No S |  | 0.0245 | EPI | 1 | 0.098406 | WATER9 | 1.41e-05 | WATER9 | 334.5 | EPI-c | No Koc
506-77-4 | Cyanogen Chloride | Yes | 61.471 | PHYSPROP | 1225 | PHYSPROP | 60000 | PHYSPROP | 0.0019412 | YAWS | 0.078719 | 0.12075 | WATER9 | 1.42e-05 | WATER9 | 286 | EPI-c | No Koc
110-82-7 | Cyclohexane | Yes | 84.163 | PHYSPROP | 96.86 | PHYSPROP | 55 | PHYSPROP | 0.15 | PHYSPROP | 6.1325 | 0.079973 | WATER9 | 9.1077e-06 | WATER9 | 353.7 | EPI-c | 145.8 | EPI
87-84-3 | Cyclohexane, 1,2,3,4,5-pentabromo-6-chloro- | No | 513.09 | PHYSPROP | 3.46e-06 | PHYSPROP | 0.05496 | PHYSPROP | 9.59e-07 | PHYSPROP | 3.92e-05 | 0.029645 | WATER9 | 3.4638e-06 | WATER9 |  |  | 2807 | EPI
108-94-1 | Cyclohexanone | Yes | 98.146 | PHYSPROP | 4.33 | PHYSPROP | 25000 | PHYSPROP | 9e-06 | PHYSPROP | 0.0003679 | 0.07676 | WATER9 | 9.3795e-06 | WATER9 | 428.55 | EPI | 17.38 | EPI | 1.1 | N
110-83-8 | Cyclohexene | Yes | 82.147 | PHYSPROP | 89 | PHYSPROP | 213 | PHYSPROP | 0.0455 | PHYSPROP | 1.8602 | 0.083188 | WATER9 | 9.4975e-06 | WATER9 | 356.15 | TOXNET | 145.8 | EPI
108-91-8 | Cyclohexylamine | Yes | 99.177 | PHYSPROP | 10.1 | PHYSPROP | 1000000 | PHYSPROP | 4.16e-06 | PHYSPROP | 0.0001701 | 0.071294 | WATER9 | 8.5394e-06 | WATER9 | 407.15 | EPI | 32.17 | EPI
68359-37-5 | Cyfluthrin | No | 434.3 | PHYSPROP | 1.5e-10 | PHYSPROP | 0.003 | PHYSPROP | 2.9e-08 | EPI | 1.1856e-06 | 0.03313 | WATER9 | 3.871e-06 | WATER9 |  |  | 130600 | EPI
68085-85-8 | Cyhalothrin | No | 449.86 | PHYSPROP | 1.5e-09 | EPI | 0.005 | PHYSPROP | 1.48e-06 | EPI | 6.05e-05 | 0.032362 | WATER9 | 3.7812e-06 | WATER9 | 462.15 | EPI | 341300 | EPI
52315-07-8 | Cypermethrin | No | 416.31 | PHYSPROP | 3.07e-09 | PHYSPROP | 0.004 | PHYSPROP | 4.2e-07 | EPI | 1.72e-05 | 0.018905 | WATER9 | 4.6534e-06 | WATER9 |  |  | 79750 | EPI
66215-27-8 | Cyromazine | No | 166.19 | PHYSPROP | 3.36e-09 | PHYSPROP | 13000 | PHYSPROP | 5.65e-14 | EPI | 2.31e-12 | 0.062856 | WATER9 | 7.3443e-06 | WATER9 |  |  | 28.73 | EPI
75-99-0 | Dalapon | No | 142.97 | PHYSPROP | 0.151 | EPI | 502000 | PHYSPROP | 5.66e-08 | EPI | 2.314e-06 | 0.060081 | WATER9 | 9.4134e-06 | WATER9 | 460.65 | EPI | 3.231 | EPI
1596-84-5 | Daminozide | No | 160.17 | PHYSPROP | 0.0002 | PHYSPROP | 100000 | PHYSPROP | 4.23e-10 | EPI | 1.7294e-08 | 0.064422 | WATER9 | 7.5272e-06 | WATER9 |  |  | 10 | EPI
72-54-8 | DDD | No | 320.05 | PHYSPROP | 1.35e-06 | PHYSPROP | 0.09 | PHYSPROP | 6.6e-06 | PHYSPROP | 0.0002698 | 0.040608 | WATER9 | 4.7447e-06 | WATER9 | 623.15 | EPI | 117500 | EPI
72-55-9 | DDE, p,p'- | Yes | 318.03 | PHYSPROP | 6e-06 | EPI | 0.04 | PHYSPROP | 4.16e-05 | PHYSPROP | 0.0017007 | 0.022996 | WATER9 | 5.8592e-06 | WATER9 | 609.15 | EPI | 117500 | EPI
50-29-3 | DDT | No | 354.49 | PHYSPROP | 1.6e-07 | PHYSPROP | 0.0055 | PHYSPROP | 8.32e-06 | PHYSPROP | 0.0003401 | 0.037933 | WATER9 | 4.4322e-06 | WATER9 | 533.15 | EPI | 168600 | EPI
1163-19-5 | Decabromodiphenyl ether, 2,2',3,3',4,4',5,5',6,6'- (BDE-209) | No | 959.17 | PHYSPROP | 4.67e-12 | PHYSPROP | 0.0001 | PHYSPROP | 1.19e-08 | PHYSPROP | 4.8651e-07 | 0.018924 | WATER9 | 4.7688e-06 | WATER9 | 803.15 | EPI | 276200
8065-48-3 | Demeton | No | 516.68 | PHYSPROP | 0.00034 | PHYSPROP | 666 | PHYSPROP | 3.82e-06 | PHYSPROP | 0.0001562 | 0.015964 | WATER9 | 3.8271e-06 | WATER9 | 407.15 | EPI | No Koc
103-23-1 | Di(2-ethylhexyl)adipate | No | 370.58 | PHYSPROP | 8.5e-07 | PHYSPROP | 0.78 | PHYSPROP | 4.34e-07 | PHYSPROP | 1.77e-05 | 0.017291 | WATER9 | 4.157e-06 | WATER9 | 690.15 | EPI | 36000 | EPI
2303-16-4 | Diallate | No | 270.22 | PHYSPROP | 0.00015 | PHYSPROP | 14 | PHYSPROP | 3.8e-06 | EPI | 0.0001554 | 0.045458 | WATER9 | 5.3114e-06 | WATER9 | 423.15 | EPI | 644.3 | EPI
7783-28-0 | Diammonium phosphate | No | 132.06 | EPI | No VP |  | No S |  | No Hc25 |  |  | No Da |  | No Dw |  |  |  | No Koc
333-41-5 | Diazinon | No | 304.35 | PHYSPROP | 9.01e-05 | PHYSPROP | 40 | PHYSPROP | 1.13e-07 | PHYSPROP | 4.6198e-06 | 0.021026 | WATER9 | 5.2259e-06 | WATER9 | 398.15 | EPI | 3034 | EPI
53-70-3 | Dibenz[a,h]anthracene | No | 278.36 | PHYSPROP | 9.55e-10 | EPI | 0.00249 | PHYSPROP | 1.41e-07 | EPI | 5.7645e-06 | 0.044567 | WATER9 | 5.2073e-06 | WATER9 | 797.15 | EPI | 1912000 | EPI
192-65-4 | Dibenzo(a,e)pyrene | No | 302.38 | PHYSPROP | 7.03e-11 | PHYSPROP | 8.02e-05 | PHYSPROP | 1.41e-08 | PHYSPROP | 5.7645e-07 | 0.042175 | WATER9 | 4.9278e-06 | WATER9 |  |  | 6479000 | EPI
132-64-9 | Dibenzofuran | Yes | 168.2 | PHYSPROP | 0.00248 | PHYSPROP | 3.1 | PHYSPROP | 0.000213 | EPI | 0.0087081 | 0.04105 | WATER9 | 7.3773e-06 | WATER9 | 560 | EPI | 9161 | EPI
132-65-0 | Dibenzothiophene | Yes | 184.26 | PHYSPROP | 0.000205 | EPI | 1.47 | PHYSPROP | 3.38e-05 | EPI | 0.0013818 | 0.035548 | WATER9 | 7.5958e-06 | WATER9 | 605.65 | EPI | 9161 | EPI
1996-12-08 | Dibromo-3-chloropropane, 1,2- | Yes | 236.33 | PHYSPROP | 0.58 | PHYSPROP | 1230 | PHYSPROP | 0.000147 | EPI | 0.0060098 | 0.032135 | WATER9 | 8.9048e-06 | WATER9 | 469 | EPI | 115.8 | EPI
108-36-1 | Dibromobenzene, 1,3- | Yes | 235.91 | PHYSPROP | 0.2686 | PHYSPROP | 67.5 | PHYSPROP | 0.00124 | EPI | 0.0507 | 0.031185 | WATER9 | 8.5498e-06 | WATER9 | 491.15 | EPI | 375.3 | EPI
106-37-6 | Dibromobenzene, 1,4- | Yes | 235.91 | PHYSPROP | 0.0575 | PHYSPROP | 20 | PHYSPROP | 0.000893 | EPI | 0.036509 | 0.033275 | WATER9 | 9.3369e-06 | WATER9 | 491.65 | EPI | 375.3 | EPI
124-48-1 | Dibromochloromethane | Yes | 208.28 | PHYSPROP | 5.54 | PHYSPROP | 2700 | PHYSPROP | 0.000783 | PHYSPROP | 0.032011 | 0.036636 | WATER9 | 1.06e-05 | WATER9 | 393 | EPI | 31.82 | EPI
106-93-4 | Dibromoethane, 1,2- | Yes | 187.86 | PHYSPROP | 11.2 | PHYSPROP | 3910 | PHYSPROP | 0.00065 | PHYSPROP | 0.026574 | 0.043035 | WATER9 | 1.04e-05 | WATER9 | 404.6 | EPI | 39.6 | EPI
74-95-3 | Dibromomethane (Methylene Bromide) | Yes | 173.84 | PHYSPROP | 44.4 | PHYSPROP | 11900 | PHYSPROP | 0.000822 | PHYSPROP | 0.033606 | 0.055137 | WATER9 | 1.19e-05 | WATER9 | 370 | EPI | 21.73
84-74-2 | Dibutyl Phthalate | No | 278.35 | PHYSPROP | 2.01e-05 | PHYSPROP | 11.2 | PHYSPROP | 1.81e-06 | PHYSPROP | 7.4e-05 | 0.021436 | WATER9 | 5.3255e-06 | WATER9 | 613.15 | EPI | 1157 | EPI
NA | Dibutyltin Compounds | No | No MW |  | No VP |  | No S |  | No Hc25 |  |  | No Da |  | No Dw |  |  |  | No Koc
7757-93-9 | Dicalcium phosphate | No | 136.06 | EPI | No VP |  | No S |  | No Hc25 |  |  | No Da |  | No Dw |  |  |  | No Koc
1918-00-9 | Dicamba | No | 221.04 | PHYSPROP | 1.25e-05 | PHYSPROP | 8310 | PHYSPROP | 2.18e-09 | EPI | 8.9125e-08 | 0.029224 | WATER9 | 7.8006e-06 | WATER9 |  |  | 29.01 | EPI
764-41-0 | Dichloro-2-butene, 1,4- | Yes | 125 | PHYSPROP | 3 | EPI | 580 | PHYSPROP | 0.00851 | PHYSPROP | 0.34791 | 0.066505 | WATER9 | 9.29e-06 | WATER9 | 431 | TOXNET-c | 131.5 | EPI
1476-11-5 | Dichloro-2-butene, cis-1,4- | Yes | 125 | PHYSPROP | 4.094 | PHYSPROP | 580.2 | PHYSPROP | 0.000664 | EPI | 0.027146 | 0.066505 | WATER9 | 9.29e-06 | WATER9 | 425.5 | EPI-c | 131.5 | EPI
110-57-6 | Dichloro-2-butene, trans-1,4- | Yes | 125 | PHYSPROP | 3.43 | PHYSPROP | 850 | PHYSPROP | 0.000664 | EPI | 0.027146 | 0.066382 | WATER9 | 9.2665e-06 | WATER9 | 428.4 | EPI-c | 131.5 | EPI
79-43-6 | Dichloroacetic Acid | No | 128.94 | PHYSPROP | 0.1787 | PHYSPROP | 1000000 | PHYSPROP | 8.38e-09 | PHYSPROP | 3.426e-07 | 0.072234 | WATER9 | 1.08e-05 | WATER9 | 467.15 | EPI | 2.252 | EPI
95-50-1 | Dichlorobenzene, 1,2- | Yes | 147 | PHYSPROP | 1.36 | PHYSPROP | 156 | PHYSPROP | 0.00192 | PHYSPROP | 0.078495 | 0.05617 | WATER9 | 8.9213e-06 | WATER9 | 453 | EPI | 382.9 | EPI | 2.2 | N
106-46-7 | Dichlorobenzene, 1,4- | Yes | 147 | PHYSPROP | 1.74 | PHYSPROP | 81.3 | PHYSPROP | 0.00241 | PHYSPROP | 0.098528 | 0.055043 | WATER9 | 8.6797e-06 | WATER9 | 447 | EPI | 375.3 | EPI | 2.5 | N
91-94-1 | Dichlorobenzidine, 3,3'- | No | 253.13 | PHYSPROP | 2.56e-07 | PHYSPROP | 3.1 | PHYSPROP | 2.84e-11 | PHYSPROP | 1.1611e-09 | 0.047482 | WATER9 | 5.5478e-06 | WATER9 | 641.15 | EPI | 3190 | EPI
90-98-2 | Dichlorobenzophenone, 4,4'- | No | 251.11 | PHYSPROP | 6.39e-06 | PHYSPROP | 0.8293 | PHYSPROP | 1.07e-06 | PHYSPROP | 4.37e-05 | 0.026393 | WATER9 | 6.8893e-06 | WATER9 | 626.15 | EPI | 2927 | EPI
75-71-8 | Dichlorodifluoromethane | Yes | 120.91 | PHYSPROP | 4848 | PHYSPROP | 280 | PHYSPROP | 0.343 | PHYSPROP | 14.0229 | 0.076029 | WATER9 | 1.08e-05 | WATER9 | 243.2 | EPI | 43.89 | EPI
75-34-3 | Dichloroethane, 1,1- | Yes | 98.96 | PHYSPROP | 227.3 | PHYSPROP | 5040 | PHYSPROP | 0.00562 | PHYSPROP | 0.22976 | 0.083645 | WATER9 | 1.06e-05 | WATER9 | 330.4 | EPI | 31.82 | EPI | 5.4 | N
107-06-2 | Dichloroethane, 1,2- | Yes | 98.96 | PHYSPROP | 78.9 | PHYSPROP | 8600 | PHYSPROP | 0.00118 | PHYSPROP | 0.048242 | 0.085722 | WATER9 | 1.1e-05 | WATER9 | 356.5 | EPI | 39.6 | EPI | 6.2 | N
75-35-4 | Dichloroethylene, 1,1- | Yes | 96.944 | PHYSPROP | 600 | PHYSPROP | 2420 | PHYSPROP | 0.0261 | PHYSPROP | 1.067 | 0.086311 | WATER9 | 1.1e-05 | WATER9 | 304.6 | EPI | 31.82 | EPI | 6.5 | N
156-59-2 | Dichloroethylene, 1,2-cis- | Yes | 96.944 | PHYSPROP | 200 | PHYSPROP | 6410 | PHYSPROP | 0.00408 | PHYSPROP | 0.1668 | 0.088406 | WATER9 | 1.13e-05 | WATER9 | 328 | EPI | 39.6 | EPI | 9.7 | M
156-60-5 | Dichloroethylene, 1,2-trans- | Yes | 96.944 | PHYSPROP | 331 | EPI | 4520 | PHYSPROP | 0.00938 | PHYSPROP | 0.38348 | 0.087609 | WATER9 | 1.12e-05 | WATER9 | 328 | EPI | 39.6 | EPI | 9.7 | M
120-83-2 | Dichlorophenol, 2,4- | No | 163 | PHYSPROP | 0.09 | PHYSPROP | 5550 | PHYSPROP | 4.29e-06 | EPI | 0.0001754 | 0.048577 | WATER9 | 8.6787e-06 | WATER9 | 483.15 | EPI | 491.8 | EPI
94-75-7 | Dichlorophenoxy Acetic Acid, 2,4- | No | 221.04 | PHYSPROP | 8.25e-05 | PHYSPROP | 677 | PHYSPROP | 3.54e-08 | EPI | 1.4473e-06 | 0.027918 | WATER9 | 7.3445e-06 | WATER9 | 433.15 | EPI | 29.63 | PubChem
94-82-6 | Dichlorophenoxy)butyric Acid, 4-(2,4- | No | 249.1 | PHYSPROP | 1.11e-05 | PHYSPROP | 46 | PHYSPROP | 2.29e-09 | PHYSPROP | 9.3622e-08 | 0.025805 | WATER9 | 6.6879e-06 | WATER9 | 597.5 | EPI | 370 | EPI
78-87-5 | Dichloropropane, 1,2- | Yes | 112.99 | PHYSPROP | 53.3 | PHYSPROP | 2800 | PHYSPROP | 0.00282 | PHYSPROP | 0.11529 | 0.07334 | WATER9 | 9.7252e-06 | WATER9 | 368.5 | EPI | 60.7 | EPI | 3.4 | N
142-28-9 | Dichloropropane, 1,3- | Yes | 112.99 | PHYSPROP | 18.16 | PHYSPROP | 2750 | PHYSPROP | 0.000976 | PHYSPROP | 0.039902 | 0.073874 | WATER9 | 9.823e-06 | WATER9 | 393.9 | EPI-c | 72.17 | EPI
616-23-9 | Dichloropropanol, 2,3- | No | 128.99 | PHYSPROP | 0.184 | PHYSPROP | 64220 | PHYSPROP | 3.6e-09 | PHYSPROP | 1.4718e-07 | 0.068017 | WATER9 | 9.89e-06 | WATER9 | 457.15 | EPI | 5.568 | EPI
542-75-6 | Dichloropropene, 1,3- | Yes | 110.97 | PHYSPROP | 34 | PHYSPROP | 2800 | PHYSPROP | 0.00355 | PHYSPROP | 0.14513 | 0.076272 | WATER9 | 1.01e-05 | WATER9 | 385 | EPI | 72.17 | EPI | 5.3 | N
62-73-7 | Dichlorvos | No | 220.98 | PHYSPROP | 0.01575 | PHYSPROP | 8000 | PHYSPROP | 5.74e-07 | EPI | 2.35e-05 | 0.027877 | WATER9 | 7.3302e-06 | WATER9 | 507.25 | EPI | 53.96 | EPI
141-66-2 | Dicrotophos | No | 237.19 | PHYSPROP | 0.00016 | PHYSPROP | 1000000 | PHYSPROP | 5.03e-11 | PHYSPROP | 2.0564e-09 | 0.025047 | WATER9 | 6.4147e-06 | WATER9 |  |  | 16.58 | EPI
77-73-6 | Dicyclopentadiene | Yes | 132.21 | PHYSPROP | 2.29 | EPI | 26.47 | PHYSPROP | 0.0625 | PHYSPROP | 2.5552 | 0.055746 | WATER9 | 7.7554e-06 | WATER9 | 443 | EPI-c | 1513 | EPI
60-57-1 | Dieldrin | No | 380.91 | PHYSPROP | 5.89e-06 | PHYSPROP | 0.195 | PHYSPROP | 1e-05 | PHYSPROP | 0.0004088 | 0.023287 | WATER9 | 6.0062e-06 | WATER9 | 603.15 | EPI | 20090
NA | Diesel Engine Exhaust | No | No MW |  | No VP |  | No S |  | No Hc25 |  |  | No Da |  | No Dw |  |  |  | No Koc
111-42-2 | Diethanolamine | No | 105.14 | PHYSPROP | 0.00028 | PHYSPROP | 1000000 | PHYSPROP | 3.87e-11 | EPI | 1.5822e-09 | 0.076805 | WATER9 | 9.8229e-06 | WATER9 | 541.95 | EPI | 1 | EPI
84-66-2 | Diethyl Phthalate | No | 222.24 | PHYSPROP | 0.0021 | PHYSPROP | 1080 | PHYSPROP | 6.1e-07 | EPI | 2.49e-05 | 0.026074 | WATER9 | 6.7227e-06 | WATER9 | 568.15 | EPI | 104.9 | EPI
112-34-5 | Diethylene Glycol Monobutyl Ether | No | 162.23 | PHYSPROP | 0.0219 | PHYSPROP | 1000000 | PHYSPROP | 7.2e-09 | PHYSPROP | 2.9436e-07 | 0.041438 | WATER9 | 6.9707e-06 | WATER9 | 504.15 | EPI | 10 | EPI
111-90-0 | Diethylene Glycol Monoethyl Ether | No | 134.18 | PHYSPROP | 0.126 | PHYSPROP | 1000000 | PHYSPROP | 2.23e-08 | EPI | 9.1169e-07 | 0.05624 | WATER9 | 7.9734e-06 | WATER9 | 469.15 | EPI | 1 | EPI
617-84-5 | Diethylformamide | Yes | 101.15 | PHYSPROP | 1.21 | EPI | 1000000 | PHYSPROP | 1.3e-07 | PHYSPROP | 5.3148e-06 | 0.073301 | WATER9 | 8.9773e-06 | WATER9 | 450.65 | EPI | 2.06 | EPI
56-53-1 | Diethylstilbestrol | No | 268.36 | PHYSPROP | 1.41e-08 | PHYSPROP | 12 | PHYSPROP | 5.8e-12 | PHYSPROP | 2.371e-10 | 0.045668 | WATER9 | 5.3359e-06 | WATER9 |  |  | 274100 | EPI
43222-48-6 | Difenzoquat | No | 360.44 | PHYSPROP | 4.09e-12 | PHYSPROP | 817000 | PHYSPROP | No Hc25 |  |  | 0.037514 | WATER9 | 4.3833e-06 | WATER9 |  |  | 78380 | EPI
35367-38-5 | Diflubenzuron | No | 310.69 | PHYSPROP | 9e-10 | PHYSPROP | 0.08 | PHYSPROP | 4.6e-09 | EPI | 1.8806e-07 | 0.041419 | WATER9 | 4.8395e-06 | WATER9 |  |  | 463.2 | EPI
75-37-6 | Difluoroethane, 1,1- | Yes | 66.051 | PHYSPROP | 4550 | PHYSPROP | 3200 | PHYSPROP | 0.0203 | PHYSPROP | 0.82993 | 0.10231 | WATER9 | 1.15e-05 | WATER9 | 248.1 | EPI-c | 31.82 | EPI
94-58-6 | Dihydrosafrole | Yes | 164.21 | PHYSPROP | 0.056 | PHYSPROP | 56.87 | PHYSPROP | 1.22e-05 | PHYSPROP | 0.0004988 | 0.042586 | WATER9 | 7.3866e-06 | WATER9 | 387.5 | NIST | 207.2 | EPI
108-20-3 | Diisopropyl Ether | Yes | 102.18 | PHYSPROP | 149 | PHYSPROP | 8800 | PHYSPROP | 0.00256 | PHYSPROP | 0.10466 | 0.065423 | WATER9 | 7.7582e-06 | WATER9 | 341.5 | EPI-c | 22.79 | EPI
1445-75-6 | Diisopropyl Methylphosphonate | Yes | 180.19 | PHYSPROP | 0.228 | PHYSPROP | 1500 | PHYSPROP | 4.38e-05 | EPI | 0.0017907 | 0.033528 | WATER9 | 6.6298e-06 | WATER9 | 394.05 | EPI-c | 42.2 | EPI
7782-75-4 | Dimagnesium phosphate | No | 174.33 | CRC89 | No VP |  | No S |  | No Hc25 |  |  | No Da |  | No Dw |  |  |  | No Koc
55290-64-7 | Dimethipin | No | 210.27 | PHYSPROP | 3.83e-07 | PHYSPROP | 4600 | PHYSPROP | 2.3e-11 | EPI | 9.403e-10 | 0.053732 | WATER9 | 6.2782e-06 | WATER9 |  |  | 10 | EPI
60-51-5 | Dimethoate | No | 229.26 | PHYSPROP | 1.88e-05 | PHYSPROP | 23300 | PHYSPROP | 2.43e-10 | EPI | 9.9346e-09 | 0.026085 | WATER9 | 6.742e-06 | WATER9 | 380.15 | EPI | 12.77 | EPI
119-90-4 | Dimethoxybenzidine, 3,3'- | No | 244.3 | PHYSPROP | 1.25e-07 | PHYSPROP | 60 | PHYSPROP | 4.7e-11 | PHYSPROP | 1.9215e-09 | 0.048619 | WATER9 | 5.6807e-06 | WATER9 | 629.15 | EPI | 508.8 | EPI
756-79-6 | Dimethyl methylphosphonate | No | 124.08 | PHYSPROP | 0.833 | PHYSPROP | 1000000 | PHYSPROP | 1.36e-07 | PHYSPROP | 5.5601e-06 | 0.06658 | WATER9 | 9.2386e-06 | WATER9 | 454.15 | EPI | 5.407 | EPI
1960-11-07 | Dimethylamino azobenzene [p-] | No | 225.3 | PHYSPROP | 7e-08 | EPI | 0.23 | PHYSPROP | 4e-10 | PHYSPROP | 1.6353e-08 | 0.051315 | WATER9 | 5.9958e-06 | WATER9 |  |  | 2028 | EPI
21436-96-4 | Dimethylaniline HCl, 2,4- | No | 121.18 | PHYSPROP | 0.178 | PHYSPROP | 3650 | PHYSPROP | 2.32e-06 | PHYSPROP | 9.48e-05 | 0.077589 | WATER9 | 9.0657e-06 | WATER9 |  |  | 351.9 | EPI
95-68-1 | Dimethylaniline, 2,4- | No | 121.18 | PHYSPROP | 0.1331 | PHYSPROP | 6069 | PHYSPROP | 2.5e-06 | PHYSPROP | 0.0001022 | 0.063025 | WATER9 | 8.3925e-06 | WATER9 | 487.15 | EPI | 184.5 | EPI
121-69-7 | Dimethylaniline, N,N- | Yes | 121.18 | PHYSPROP | 0.7 | PHYSPROP | 1450 | PHYSPROP | 5.68e-05 | EPI | 0.0023222 | 0.062541 | WATER9 | 8.3063e-06 | WATER9 | 466.45 | EPI-c | 78.67 | EPI
57-97-6 | Dimethylbenz(a)anthracene, 7,12- | No | 256.35 | PHYSPROP | 6.8e-07 | PHYSPROP | 0.061 | PHYSPROP | 3.76e-06 | EPI | 0.0001537 | 0.047083 | WATER9 | 5.5013e-06 | WATER9 |  |  | 493600 | EPI
119-93-7 | Dimethylbenzidine, 3,3'- | No | 212.3 | PHYSPROP | 6.92e-07 | PHYSPROP | 1300 | PHYSPROP | 6.29e-11 | PHYSPROP | 2.5715e-09 | 0.053389 | WATER9 | 6.2381e-06 | WATER9 | 612.15 | EPI | 3190 | EPI
1968-12-02 | Dimethylformamide | Yes | 73.095 | PHYSPROP | 3.87 | PHYSPROP | 1000000 | PHYSPROP | 7.39e-08 | PHYSPROP | 3.0213e-06 | 0.097185 | WATER9 | 1.12e-05 | WATER9 | 426.15 | EPI | 1 | EPI | 2.2 | N
57-14-7 | Dimethylhydrazine, 1,1- | Yes | 60.099 | PHYSPROP | 163 | PHYSPROP | 1000000 | PHYSPROP | 1.29e-05 | PHYSPROP | 0.0005274 | 0.10379 | WATER9 | 1.13e-05 | WATER9 | 337.05 | EPI | 11.95 | EPI | 2 | N
540-73-8 | Dimethylhydrazine, 1,2- | Yes | 60.099 | PHYSPROP | 69.9 | PHYSPROP | 1000000 | PHYSPROP | 6.95e-08 | PHYSPROP | 2.8414e-06 | 0.10577 | WATER9 | 1.16e-05 | WATER9 | 354.15 | EPI | 14.87 | EPI
105-67-9 | Dimethylphenol, 2,4- | No | 122.17 | PHYSPROP | 0.102 | PHYSPROP | 7870 | PHYSPROP | 9.51e-07 | PHYSPROP | 3.89e-05 | 0.062245 | WATER9 | 8.314e-06 | WATER9 | 484.05 | EPI | 491.8 | EPI
576-26-1 | Dimethylphenol, 2,6- | No | 122.17 | PHYSPROP | 0.171 | EPI | 6050 | PHYSPROP | 6.65e-06 | PHYSPROP | 0.0002719 | 0.077169 | WATER9 | 9.0166e-06 | WATER9 | 474.15 | EPI | 501.9 | EPI
95-65-8 | Dimethylphenol, 3,4- | No | 122.17 | PHYSPROP | 0.0356 | EPI | 4760 | PHYSPROP | 4.15e-07 | PHYSPROP | 1.7e-05 | 0.062762 | WATER9 | 8.4067e-06 | WATER9 | 500.15 | EPI | 491.8 | EPI
120-61-6 | Dimethylterephthalate | Yes | 194.19 | PHYSPROP | 0.01 | PHYSPROP | 19 | PHYSPROP | 0.000134 | EPI | 0.0054783 | 0.028533 | WATER9 | 6.7171e-06 | WATER9 | 561 | EPI-c | 30.96 | EPI
513-37-1 | Dimethylvinylchloride | Yes | 90.553 | PHYSPROP | 212 | PHYSPROP | 1000 | PHYSPROP | 0.109 | PHYSPROP | 4.4563 | 0.081172 | WATER9 | 9.6606e-06 | WATER9 | 341.2 | NIST | 60.7 | EPI
528-29-0 | Dinitrobenzene, 1,2- | No | 168.11 | PHYSPROP | 4.55e-05 | EPI | 133 | PHYSPROP | 5.33e-08 | EPI | 2.1791e-06 | 0.044718 | WATER9 | 8.2538e-06 | WATER9 | 591.15 | EPI | 358.8 | EPI
99-65-0 | Dinitrobenzene, 1,3- | No | 168.11 | PHYSPROP | 0.0009 | EPI | 533 | PHYSPROP | 4.9e-08 | PHYSPROP | 2.0033e-06 | 0.048499 | WATER9 | 9.2109e-06 | WATER9 | 564.15 | EPI | 351.6 | EPI
100-25-4 | Dinitrobenzene, 1,4- | No | 168.11 | PHYSPROP | 2.61e-05 | PHYSPROP | 69 | PHYSPROP | 8.39e-08 | PHYSPROP | 3.4301e-06 | 0.049167 | WATER9 | 9.3849e-06 | WATER9 | 570.15 | EPI | 351.6 | EPI
534-52-1 | Dinitro-o-cresol, 4,6- | No | 198.14 | PHYSPROP | 0.00012 | PHYSPROP | 198 | PHYSPROP | 1.4e-06 | PHYSPROP | 5.72e-05 | 0.055904 | WATER9 | 6.5319e-06 | WATER9 | 651.15 | EPI | 754.4 | EPI
131-89-5 | Dinitro-o-cyclohexyl Phenol, 4,6- | No | 266.26 | PHYSPROP | 4.19e-08 | PHYSPROP | 15 | PHYSPROP | 5.54e-08 | PHYSPROP | 2.2649e-06 | 0.045907 | WATER9 | 5.3639e-06 | WATER9 |  |  | 16540 | EPI
51-28-5 | Dinitrophenol, 2,4- | No | 184.11 | PHYSPROP | 0.00039 | PHYSPROP | 2790 | PHYSPROP | 8.6e-08 | PHYSPROP | 3.5159e-06 | 0.04067 | WATER9 | 9.0756e-06 | WATER9 |  |  | 460.8 | EPI
NA | Dinitrotoluene Mixture, 2,4/2,6- | No | 182.14 | EPI | 0.00215 | EPI | 270 | EPI | 3.97e-07 | EPI | 1.62e-05 | 0.059131 | WATER9 | 6.909e-06 | WATER9 |  |  | 587.4 | EPI
121-14-2 | Dinitrotoluene, 2,4- | No | 182.14 | PHYSPROP | 0.000147 | PHYSPROP | 200 | PHYSPROP | 5.4e-08 | PHYSPROP | 2.2077e-06 | 0.037512 | WATER9 | 7.8982e-06 | WATER9 | 573.15 | EPI | 575.6 | EPI
606-20-2 | Dinitrotoluene, 2,6- | No | 182.14 | PHYSPROP | 0.000567 | PHYSPROP | 182 | PHYSPROP | 7.47e-07 | EPI | 3.05e-05 | 0.037026 | WATER9 | 7.7629e-06 | WATER9 | 573.15 | EPI | 587.4 | EPI
35572-78-2 | Dinitrotoluene, 2-Amino-4,6- | No | 197.15 | PHYSPROP | 1.07e-05 | PHYSPROP | 1220 | PHYSPROP | 3.27e-11 | PHYSPROP | 1.3369e-09 | 0.056091 | WATER9 | 6.5537e-06 | WATER9 |  |  | 283 | EPI
19406-51-0 | Dinitrotoluene, 4-Amino-2,6- | No | 197.15 | PHYSPROP | 1.07e-05 | PHYSPROP | 1220 | PHYSPROP | 3.27e-11 | PHYSPROP | 1.3369e-09 | 0.056091 | WATER9 | 6.5537e-06 | WATER9 |  |  | 283 | EPI
25321-14-6 | Dinitrotoluene, Technical grade | No | 546.41 | PHYSPROP | 0.000397 | PHYSPROP | 270 | PHYSPROP | 9.26e-08 | PHYSPROP | 3.7858e-06 | 0.028428 | WATER9 | 3.3215e-06 | WATER9 |  |  | 587.4 | EPI
88-85-7 | Dinoseb | No | 240.22 | PHYSPROP | 7.5e-05 | PHYSPROP | 52 | PHYSPROP | 4.56e-07 | EPI | 1.86e-05 | 0.025346 | WATER9 | 6.5187e-06 | WATER9 | 605.15 | EPI | 4294 | EPI
123-91-1 | Dioxane, 1,4- | Yes | 88.107 | PHYSPROP | 38.09 | PHYSPROP | 1000000 | PHYSPROP | 4.8e-06 | PHYSPROP | 0.0001962 | 0.087374 | WATER9 | 1.05e-05 | WATER9 | 374.65 | EPI | 2.633 |  | 2 | N
957-51-7 | Diphenamid | No | 239.32 | PHYSPROP | 3e-08 | PHYSPROP | 260 | PHYSPROP | 3.63e-11 | EPI | 1.4841e-09 | 0.024483 | WATER9 | 6.2344e-06 | WATER9 |  |  | 4798 | EPI
127-63-9 | Diphenyl Sulfone | No | 218.28 | PHYSPROP | 1.53e-05 | PHYSPROP | 313.6 | PHYSPROP | 2.49e-07 | PHYSPROP | 1.02e-05 | 0.026518 | WATER9 | 6.8616e-06 | WATER9 | 552.15 | EPI | 1109 | EPI
122-39-4 | Diphenylamine | No | 169.23 | PHYSPROP | 0.00067 | PHYSPROP | 53 | PHYSPROP | 2.69e-06 | EPI | 0.00011 | 0.041706 | WATER9 | 7.628e-06 | WATER9 | 575.15 | EPI | 825.8 | EPI
122-66-7 | Diphenylhydrazine, 1,2- | No | 184.24 | PHYSPROP | 0.000436 | EPI | 221 | PHYSPROP | 4.78e-07 | EPI | 1.95e-05 | 0.034312 | WATER9 | 7.2488e-06 | WATER9 | 582.15 | EPI | 1505 | EPI
2139900 | Dipotassium phosphate | No | 174.18 | EPI | No VP |  | No S |  | No Hc25 |  |  | No Da |  | No Dw |  |  |  | No Koc
85-00-7 | Diquat | No | 344.05 | PHYSPROP | 1.81e-06 | PHYSPROP | 707900 | PHYSPROP | 1.42e-13 | PHYSPROP | 5.805e-12 | 0.02081 | WATER9 | 5.1922e-06 | WATER9 |  |  | 9272 | EPI
1937-37-7 | Direct Black 38 | No | 779.77 | PHYSPROP | 1.53e-36 | PHYSPROP | 3000 | PHYSPROP | 8.23e-40 | PHYSPROP | 3.365e-38 | 0.022427 | WATER9 | 2.6204e-06 | WATER9 |  |  | 242000000 | EPI
2602-46-2 | Direct Blue 6 | No | 932.76 | PHYSPROP | 9.54e-39 | PHYSPROP | 0.0001366 | PHYSPROP | 9.11e-44 | PHYSPROP | 3.724e-42 | 0.019903 | WATER9 | 2.3254e-06 | WATER9 |  |  | 790800000 | EPI
16071-86-6 | Direct Brown 95 | No | 761.12 | PHYSPROP | 1.43e-41 | PHYSPROP | 1000000 | PHYSPROP | No Hc25 |  |  | 0.022792 | WATER9 | 2.6631e-06 | WATER9 |  |  | 6985000 | EPI
7558-79-4 | Disodium phosphate | No | 141.96 | EPI | No VP |  | No S |  | No Hc25 |  |  | No Da |  | No Dw |  |  |  | No Koc
298-04-4 | Disulfoton | No | 274.41 | PHYSPROP | 9.75e-05 | PHYSPROP | 16.3 | PHYSPROP | 2.16e-06 | EPI | 8.83e-05 | 0.022542 | WATER9 | 5.6661e-06 | WATER9 | 405.65 | EPI | 837.9 | EPI
505-29-3 | Dithiane, 1,4- | Yes | 120.24 | PHYSPROP | 0.0795 | PHYSPROP | 3000 | PHYSPROP | 4.2e-05 | EPI | 0.0017171 | 0.068209 | WATER9 | 9.2765e-06 | WATER9 | 472.7 | NIST | 145.8 | EPI
330-54-1 | Diuron | No | 233.1 | PHYSPROP | 6.9e-08 | PHYSPROP | 42 | PHYSPROP | 5.04e-10 | EPI | 2.0605e-08 | 0.050164 | WATER9 | 5.8613e-06 | WATER9 |  |  | 109.1 | EPI
2439-10-03 | Dodine | No | 287.45 | PHYSPROP | 1.5e-07 | PHYSPROP | 630 | PHYSPROP | 9.01e-11 | EPI | 3.6836e-09 | 0.043623 | WATER9 | 5.097e-06 | WATER9 |  |  | 2482 | EPI
115-29-7 | Endosulfan | Yes | 406.93 | PHYSPROP | 1.73e-07 | PHYSPROP | 0.325 | PHYSPROP | 6.5e-05 | PHYSPROP | 0.0026574 | 0.022485 | WATER9 | 5.7628e-06 | WATER9 | 674.28 | EPI | 6761 | EPI
145-73-3 | Endothall | No | 186.17 | PHYSPROP | 1.57e-10 | PHYSPROP | 100000 | PHYSPROP | 3.85e-16 | EPI | 1.574e-14 | 0.036747 | WATER9 | 8.1792e-06 | WATER9 |  |  | 19.41 | EPI
72-20-8 | Endrin | No | 380.91 | PHYSPROP | 3e-06 | PHYSPROP | 0.25 | PHYSPROP | 6.36e-06 | PHYSPROP | 0.00026 | 0.036158 | WATER9 | 4.2248e-06 | WATER9 |  |  | 20090 | EPI
106-89-8 | Epichlorohydrin | Yes | 92.526 | PHYSPROP | 16.44 | PHYSPROP | 65900 | PHYSPROP | 3.04e-05 | EPI | 0.0012428 | 0.088868 | WATER9 | 1.11e-05 | WATER9 | 390 | EPI | 9.907 | EPI | 3.8 | N
106-88-7 | Epoxybutane, 1,2- | Yes | 72.108 | PHYSPROP | 180 | PHYSPROP | 95000 | PHYSPROP | 0.00018 | EPI | 0.007359 | 0.092896 | WATER9 | 1.04e-05 | WATER9 | 336.3 | EPI-c | 9.907 | EPI
759-94-4 | EPTC | Yes | 189.32 | PHYSPROP | 0.024 | PHYSPROP | 375 | PHYSPROP | 1.59e-05 | EPI | 0.00065 | 0.029126 | WATER9 | 6.3511e-06 | WATER9 | 400 | EPI-c | 164.1 | EPI
111-77-3 | Ethanol, 2-(2-methoxyethoxy)- | No | 120.15 | PHYSPROP | 0.25 | PHYSPROP | 1000000 | PHYSPROP | 1.65e-11 | PHYSPROP | 6.746e-10 | 0.078032 | WATER9 | 9.1174e-06 | WATER9 | 466.15 | PHYSPROP | 1 | EPI
16672-87-0 | Ethephon | No | 144.5 | PHYSPROP | 9.8e-08 | PHYSPROP | 1000000 | PHYSPROP | 5.7e-12 | PHYSPROP | 2.33e-10 | 0.055476 | WATER9 | 8.5676e-06 | WATER9 | 538.15 | EPI | 5.028 | EPI
563-12-2 | Ethion | No | 384.48 | PHYSPROP | 1.5e-06 | PHYSPROP | 2 | PHYSPROP | 3.79e-07 | EPI | 1.55e-05 | 0.019477 | WATER9 | 4.8102e-06 | WATER9 | 438.15 | EPI | 882 | EPI
111-15-9 | Ethoxyethanol Acetate, 2- | Yes | 132.16 | PHYSPROP | 2 | PHYSPROP | 187000 | PHYSPROP | 3.2e-06 | PHYSPROP | 0.0001308 | 0.05695 | WATER9 | 7.9753e-06 | WATER9 | 429.55 | EPI | 4.542 | EPI | 1.7 | N
110-80-5 | Ethoxyethanol, 2- | Yes | 90.123 | PHYSPROP | 5.31 | PHYSPROP | 1000000 | PHYSPROP | 4.7e-07 | PHYSPROP | 1.92e-05 | 0.081754 | WATER9 | 9.7306e-06 | WATER9 | 408.15 | EPI | 1 | EPI | 1.7 | N
141-78-6 | Ethyl Acetate | Yes | 88.107 | PHYSPROP | 93.2 | PHYSPROP | 80000 | PHYSPROP | 0.000134 | PHYSPROP | 0.0054783 | 0.082316 | WATER9 | 9.7028e-06 | WATER9 | 350.1 | EPI | 5.583 | EPI | 2 | N
140-88-5 | Ethyl Acrylate | Yes | 100.12 | PHYSPROP | 38.6 | PHYSPROP | 15000 | PHYSPROP | 0.000339 | EPI | 0.013859 | 0.074539 | WATER9 | 9.1242e-06 | WATER9 | 372.4 | EPI-c | 10.65 | EPI
75-00-3 | Ethyl Chloride (Chloroethane) | Yes | 64.515 | PHYSPROP | 1008 | PHYSPROP | 6710 | PHYSPROP | 0.0111 | PHYSPROP | 0.4538 | 0.10376 | WATER9 | 1.16e-05 | WATER9 | 285.3 | EPI | 21.73 | EPI | 3.8 | N
60-29-7 | Ethyl Ether | Yes | 74.124 | PHYSPROP | 538 | PHYSPROP | 60400 | PHYSPROP | 0.00123 | PHYSPROP | 0.050286 | 0.085245 | WATER9 | 9.3636e-06 | WATER9 | 307.6 | EPI | 9.699 | EPI | 1.9 | N
97-63-2 | Ethyl Methacrylate | Yes | 114.15 | PHYSPROP | 20.59 | PHYSPROP | 5400 | PHYSPROP | 0.000573 | EPI | 0.023426 | 0.065344 | WATER9 | 8.3794e-06 | WATER9 | 390 | EPI | 16.66 | EPI | 1.8 | M
100-41-4 | Ethylbenzene | Yes | 106.17 | PHYSPROP | 9.6 | PHYSPROP | 169 | PHYSPROP | 0.00788 | PHYSPROP | 0.32216 | 0.068465 | WATER9 | 8.4558e-06 | WATER9 | 409.1 | EPI | 446.1 | EPI | 0.8 | N
109-78-4 | Ethylene Cyanohydrin | No | 71.079 | PHYSPROP | 0.0802 | PHYSPROP | 1000000 | PHYSPROP | 7.5e-09 | EPI | 3.0662e-07 | 0.10331 | WATER9 | 1.2e-05 | WATER9 | 494.15 | EPI | 1 | EPI
107-15-3 | Ethylene Diamine | Yes | 60.099 | PHYSPROP | 12 | PHYSPROP | 1000000 | PHYSPROP | 1.73e-09 | PHYSPROP | 7.0728e-08 | 0.10945 | WATER9 | 1.22e-05 | WATER9 | 390.15 | EPI | 14.87 | EPI
107-21-1 | Ethylene Glycol | No | 62.069 | PHYSPROP | 0.092 | PHYSPROP | 1000000 | PHYSPROP | 6e-08 | PHYSPROP | 2.453e-06 | 0.11693 | WATER9 | 1.36e-05 | WATER9 | 470.45 | EPI | 1 | EPI
111-76-2 | Ethylene Glycol Monobutyl Ether | No | 118.18 | PHYSPROP | 0.88 | PHYSPROP | 1000000 | PHYSPROP | 1.6e-06 | PHYSPROP | 6.54e-05 | 0.062619 | WATER9 | 8.1419e-06 | WATER9 | 441.55 | EPI | 2.823 | EPI
75-21-8 | Ethylene Oxide | Yes | 44.054 | PHYSPROP | 1314 | PHYSPROP | 1000000 | PHYSPROP | 0.000148 | PHYSPROP | 0.0060507 | 0.13396 | WATER9 | 1.45e-05 | WATER9 | 283.6 | EPI | 3.237 | EPI | 3 | N
96-45-7 | Ethylene Thiourea | No | 102.16 | PHYSPROP | 2.02e-06 | PHYSPROP | 20000 | PHYSPROP | 1.36e-11 | PHYSPROP | 5.56e-10 | 0.086943 | WATER9 | 1.02e-05 | WATER9 | 620.33 | EPI | 12.97 | EPI
151-56-4 | Ethyleneimine | Yes | 43.069 | PHYSPROP | 213 | PHYSPROP | 1000000 | PHYSPROP | 1.21e-05 | EPI | 0.0004947 | 0.13283 | WATER9 | 1.42e-05 | WATER9 | 328.65 | NIST | 9.043 | EPI | 3.3 | N
84-72-0 | Ethylphthalyl Ethyl Glycolate | No | 280.28 | PHYSPROP | 0.000216 | PHYSPROP | 216.8 | PHYSPROP | 6.64e-09 | PHYSPROP | 2.7146e-07 | 0.044364 | WATER9 | 5.1835e-06 | WATER9 |  |  | 1019 | EPI
2104-64-5 | Ethyl-p-nitrophenyl Phosphonate | No | 323.31 | PHYSPROP | 9.5e-07 | PHYSPROP | 3.11 | PHYSPROP | 4.44e-07 | EPI | 1.82e-05 | 0.021747 | WATER9 | 5.4674e-06 | WATER9 | 488.15 | EPI | 15470 | EPI
22224-92-6 | Fenamiphos | No | 303.36 | PHYSPROP | 1e-06 | PHYSPROP | 329 | PHYSPROP | 1.21e-09 | EPI | 4.9469e-08 | 0.021437 | WATER9 | 5.352e-06 | WATER9 |  |  | 398 | EPI
39515-41-8 | Fenpropathrin | No | 349.43 | PHYSPROP | 5.48e-06 | PHYSPROP | 0.33 | PHYSPROP | 7.64e-06 | EPI | 0.0003123 | 0.038298 | WATER9 | 4.4749e-06 | WATER9 |  |  | 22490 | EPI
51630-58-1 | Fenvalerate | No | 419.91 | PHYSPROP | 1.5e-09 | PHYSPROP | 0.024 | PHYSPROP | 3.45e-08 | EPI | 1.4105e-06 | 0.018059 | WATER9 | 4.4035e-06 | WATER9 | 573.15 | EPI | 317000 | EPI
2164-17-2 | Fluometuron | No | 232.21 | PHYSPROP | 9.38e-07 | PHYSPROP | 110 | PHYSPROP | 2.61e-09 | EPI | 1.067e-07 | 0.050292 | WATER9 | 5.8762e-06 | WATER9 |  |  | 285.3
206-44-0 | Fluoranthene | No | 202.26 | PHYSPROP | 9.22e-06 | PHYSPROP | 0.26 | PHYSPROP | 8.86e-06 | PHYSPROP | 0.0003622 | 0.027596 | WATER9 | 7.1827e-06 | WATER9 | 657.15 | EPI | 55450 | EPI
86-73-7 | Fluorene | Yes | 166.22 | PHYSPROP | 0.0006 | PHYSPROP | 1.69 | PHYSPROP | 9.62e-05 | PHYSPROP | 0.003933 | 0.043974 | WATER9 | 7.889e-06 | WATER9 | 568 | EPI | 9160 | EPI
16984-48-8 | Fluoride | No | 38 | EPI | No VP |  | 1.69 | EPI | No Hc25 |  |  | No Da |  | No Dw |  |  |  | No Koc
7782-41-4 | Fluorine (Soluble Fluoride) | No | 37.997 | PHYSPROP | No VP |  | 1.69 | PHYSPROP | No Hc25 |  |  | No Da |  | No Dw |  | 85.02 | EPI | No Koc
59756-60-4 | Fluridone | No | 329.32 | PHYSPROP | 9.75e-08 | PHYSPROP | 12 | PHYSPROP | 8.1e-09 | EPI | 3.3115e-07 | 0.039842 | WATER9 | 4.6552e-06 | WATER9 |  |  | 56770 | EPI
56425-91-3 | Flurprimidol | No | 312.29 | PHYSPROP | 3.64e-07 | PHYSPROP | 114 | PHYSPROP | 1.31e-09 | EPI | 5.3557e-08 | 0.041278 | WATER9 | 4.823e-06 | WATER9 | 537.15 | EPI | 2189 | EPI
85509-19-9 | Flusilazole | No | 315.4 | PHYSPROP | 2.93e-07 | PHYSPROP | 54 | PHYSPROP | 2.25e-09 | PHYSPROP | 9.1987e-08 | 0.041006 | WATER9 | 4.7912e-06 | WATER9 |  |  | 81060 | EPI
66332-96-5 | Flutolanil | No | 323.32 | PHYSPROP | 4.88e-08 | PHYSPROP | 6.53 | PHYSPROP | 3.18e-09 | EPI | 1.3001e-07 | 0.040333 | WATER9 | 4.7126e-06 | WATER9 |  |  | 2558 | EPI
69409-94-5 | Fluvalinate | No | 502.93 | PHYSPROP | 1e-07 | PHYSPROP | 0.005 | PHYSPROP | 1.45e-08 | PHYSPROP | 5.928e-07 | 0.030043 | WATER9 | 3.5103e-06 | WATER9 | 437.15 | EPI | 730000 | EPI
133-07-3 | Folpet | No | 296.56 | PHYSPROP | 1.57e-07 | PHYSPROP | 0.8 | PHYSPROP | 7.66e-08 | EPI | 3.1316e-06 | 0.042725 | WATER9 | 4.992e-06 | WATER9 |  |  | 17.7 | EPI
72178-02-0 | Fomesafen | No | 438.77 | PHYSPROP | 7.5e-07 | EPI | 50 | PHYSPROP | 7.53e-13 | PHYSPROP | 3.078e-11 | 0.018606 | WATER9 | 4.5736e-06 | WATER9 |  |  | 1546 | EPI
944-22-9 | Fonofos | No | 246.33 | PHYSPROP | 0.000338 | PHYSPROP | 15.7 | PHYSPROP | 6.98e-06 | EPI | 0.0002854 | 0.024017 | WATER9 | 6.0959e-06 | WATER9 | 403.15 | EPI | 855.8 | EPI
50-00-0 | Formaldehyde | Yes | 30.026 | PHYSPROP | 3890 | EPI | 400000 | PHYSPROP | 3.37e-07 | PHYSPROP | 1.38e-05 | 0.16709 | WATER9 | 1.74e-05 | WATER9 | 254.05 | EPI | 1 | EPI | 7 | N
64-18-6 | Formic Acid | Yes | 46.026 | PHYSPROP | 42.59 | PHYSPROP | 1000000 | PHYSPROP | 1.67e-07 | PHYSPROP | 6.8275e-06 | 0.14787 | WATER9 | 1.72e-05 | WATER9 | 374.15 | EPI | 1 | EPI | 18 | N
39148-24-8 | Fosetyl-AL | No | 354.11 | PHYSPROP | 7.5e-11 | PHYSPROP | 111000 | PHYSPROP | 3.15e-14 | PHYSPROP | 1.288e-12 | 0.03796 | WATER9 | 4.4353e-06 | WATER9 |  |  | 6485
110-00-9 | Furan | Yes | 68.076 | PHYSPROP | 600 | PHYSPROP | 10000 | PHYSPROP | 0.0054 | EPI | 0.22077 | 0.10268 | WATER9 | 1.17e-05 | WATER9 | 304.5 | EPI | 79.99 | EPI | 2.3 | M
67-45-8 | Furazolidone | No | 225.16 | PHYSPROP | 2.6e-06 | PHYSPROP | 40 | PHYSPROP | 3.26e-11 | PHYSPROP | 1.3328e-09 | 0.051337 | WATER9 | 5.9983e-06 | WATER9 |  |  | 858.4 | EPI
1998-01-01 | Furfural | Yes | 96.086 | PHYSPROP | 2.21 | PHYSPROP | 74100 | PHYSPROP | 3.77e-06 | EPI | 0.0001541 | 0.085321 | WATER9 | 1.07e-05 | WATER9 | 434.85 | EPI | 6.083 | EPI | 2.1 | N
531-82-8 | Furium | No | 253.23 | EPI | 8.82e-09 | EPI | 4205.3 | EPI | 1.33e-15 | EPI | 5.437e-14 | 0.047469 | WATER9 | 5.5464e-06 | WATER9 |  |  | 577.6 | EPI
60568-05-0 | Furmecyclox | No | 251.33 | PHYSPROP | 8.37e-05 | PHYSPROP | 0.3 | PHYSPROP | 6.89e-09 | PHYSPROP | 2.8168e-07 | 0.047708 | WATER9 | 5.5743e-06 | WATER9 |  |  | 429 | EPI
77182-82-2 | Glufosinate, Ammonium | No | 198.16 | PHYSPROP | 9.12e-12 | PHYSPROP | 1370000 | PHYSPROP | 4.42e-14 | PHYSPROP | 1.807e-12 | 0.0559 | WATER9 | 6.5314e-06 | WATER9 |  |  | 10 | EPI
111-30-8 | Glutaraldehyde | No | 100.12 | PHYSPROP | 0.6 | PHYSPROP | 224000 | PHYSPROP | 3.3e-08 | PHYSPROP | 1.3491e-06 | 0.08812 | WATER9 | 1.03e-05 | WATER9 | 461.15 | EPI | 1 | EPI
765-34-4 | Glycidyl | Yes | 72.064 | PHYSPROP | 45.3 | PHYSPROP | 1000000 | PHYSPROP | 5.11e-07 | PHYSPROP | 2.09e-05 | 0.10625 | WATER9 | 1.26e-05 | WATER9 | 385.65 | EPI | 1 | USDA ARS
1071-83-6 | Glyphosate | No | 169.07 | PHYSPROP | 9.8e-08 | PHYSPROP | 10500 | PHYSPROP | 2.1e-12 | EPI | 8.585e-11 | 0.062141 | WATER9 | 7.2606e-06 | WATER9 |  |  | 2100 | EPI
113-00-8 | Guanidine | Yes | 59.071 | PHYSPROP | 2.21 | PHYSPROP | 1840 | PHYSPROP | 2.34e-11 | PHYSPROP | 9.567e-10 | 0.13782 | WATER9 | 1.71e-05 | WATER9 | No Tboil | TOXNET | 11.95
1950-01-01 | Guanidine Chloride | No | 95.532 | PHYSPROP | 1.76e-06 | PHYSPROP | 1000000 | PHYSPROP | 2.17e-18 | PHYSPROP | 8.872e-17 | 0.091556 | WATER9 | 1.18e-05 | WATER9 |  |  | No Koc | EPI
69806-40-2 | Haloxyfop, Methyl | No | 375.73 | PHYSPROP | 6e-06 | PHYSPROP | 9.3 | PHYSPROP | 3.19e-07 | EPI | 1.3e-05 | 0.03649 | WATER9 | 4.2635e-06 | WATER9 |  |  | 5454 | EPI
76-44-8 | Heptachlor | Yes | 373.32 | PHYSPROP | 0.0004 | PHYSPROP | 0.18 | PHYSPROP | 0.000294 | PHYSPROP | 0.01202 | 0.022344 | WATER9 | 5.6959e-06 | WATER9 | 583.15 | EPI | 41260 | EPI
1024-57-3 | Heptachlor Epoxide | Yes | 389.32 | PHYSPROP | 1.95e-05 | PHYSPROP | 0.2 | PHYSPROP | 2.1e-05 | PHYSPROP | 0.0008585 | 0.024001 | WATER9 | 6.2475e-06 | WATER9 | 613.96 | EPI | 10110 | EPI
39635-31-9 | Heptachlorobiphenyl, 2,3,3',4,4',5,5'- (PCB 189) | Yes | 395.33 | PHYSPROP | 1.3e-07 | PHYSPROP | 0.000753 | PHYSPROP | 5.07e-05 | PHYSPROP | 0.0020728 | 0.022269 | WATER9 | 5.6865e-06 | WATER9 | 688.75 | EPI | 349700 | EPI
87-82-1 | Hexabromobenzene | Yes | 551.49 | PHYSPROP | 1.63e-08 | PHYSPROP | 0.00016 | PHYSPROP | 2.81e-05 | PHYSPROP | 0.0011488 | 0.024757 | WATER9 | 6.5883e-06 | WATER9 | 643.7 | EPI | 2807
68631-49-2 | Hexabromodiphenyl ether, 2,2',4,4',5,5'- (BDE-153) | No | 643.5836 | OTHER | 5.8e-06 | IRIS | 0.0009 | IRIS | No Hc25 |  |  | 0.025489 | WATER9 | 2.9782e-06 | WATER9 |  |  | No Koc
118-74-1 | Hexachlorobenzene | Yes | 284.78 | PHYSPROP | 1.8e-05 | PHYSPROP | 0.0062 | PHYSPROP | 0.0017 | PHYSPROP | 0.069501 | 0.028975 | WATER9 | 7.8497e-06 | WATER9 | 598.15 | EPI | 6195 | EPI
38380-08-4 | Hexachlorobiphenyl, 2,3,3',4,4',5- (PCB 156) | Yes | 360.88 | PHYSPROP | 1.61e-06 | PHYSPROP | 0.00533 | PHYSPROP | 0.000143 | EPI | 0.0058463 | 0.022894 | WATER9 | 5.8639e-06 | WATER9 | 670.05 | EPI | 213600 | EPI
69782-90-7 | Hexachlorobiphenyl, 2,3,3',4,4',5'- (PCB 157) | Yes | 360.88 | PHYSPROP | 5.81e-07 | EPI | 0.0016469 | EPI | 0.000162 | EPI | 0.0066231 | 0.022894 | WATER9 | 5.8639e-06 | WATER9 | 670.05 | EPI | 213600 | EPI
52663-72-6 | Hexachlorobiphenyl, 2,3',4,4',5,5'- (PCB 167) | Yes | 360.88 | PHYSPROP | 5.81e-07 | PHYSPROP | 0.002225 | PHYSPROP | 6.85e-05 | PHYSPROP | 0.0028005 | 0.022894 | WATER9 | 5.8639e-06 | WATER9 | 670.05 | EPI | 209300 | EPI
32774-16-6 | Hexachlorobiphenyl, 3,3',4,4',5,5'- (PCB 169) | Yes | 360.88 | PHYSPROP | 5.81e-07 | PHYSPROP | 0.00051 | PHYSPROP | 6.85e-05 | PHYSPROP | 0.0028005 | 0.022894 | WATER9 | 5.8639e-06 | WATER9 | 670.05 | EPI | 209300 | EPI
87-68-3 | Hexachlorobutadiene | Yes | 260.76 | PHYSPROP | 0.22 | PHYSPROP | 3.2 | PHYSPROP | 0.0103 | PHYSPROP | 0.4211 | 0.026745 | WATER9 | 7.0264e-06 | WATER9 | 488.15 | EPI | 845.2 | EPI
319-84-6 | Hexachlorocyclohexane, Alpha- | No | 290.83 | PHYSPROP | 3.52e-05 | EPI | 2 | PHYSPROP | 6.7e-06 | PHYSPROP | 0.0002739 | 0.043284 | WATER9 | 5.0574e-06 | WATER9 | 561.15 | EPI | 2807 | EPI
319-85-7 | Hexachlorocyclohexane, Beta- | No | 290.83 | PHYSPROP | 3.6e-07 | PHYSPROP | 0.24 | PHYSPROP | 4.4e-07 | PHYSPROP | 1.8e-05 | 0.027667 | WATER9 | 7.3955e-06 | WATER9 | 333.15 | EPI | 2807 | EPI
58-89-9 | Hexachlorocyclohexane, Gamma- (Lindane) | No | 290.83 | PHYSPROP | 4.2e-05 | PHYSPROP | 7.3 | PHYSPROP | 5.14e-06 | PHYSPROP | 0.0002101 | 0.043284 | WATER9 | 5.0574e-06 | WATER9 | 596.55 | EPI | 2807 | EPI
608-73-1 | Hexachlorocyclohexane, Technical | No | 290.83 | PHYSPROP | 3.52e-05 | EPI | 8 | PHYSPROP | 5.14e-06 | EPI | 0.0002101 | 0.043284 | WATER9 | 5.0574e-06 | WATER9 |  |  | 2807 | EPI
77-47-4 | Hexachlorocyclopentadiene | Yes | 272.77 | PHYSPROP | 0.06 | PHYSPROP | 1.8 | PHYSPROP | 0.027 | PHYSPROP | 1.1038 | 0.027238 | WATER9 | 7.217e-06 | WATER9 | 512.15 | EPI | 1404 | EPI
NA | Hexachlorodibenzo-p-dioxin, Mixture | No | 390.87 | EPI | 4.4e-11 | EPI | 4e-06 | EPI | 5.7e-06 | EPI | 0.000233 | 0.035541 | WATER9 | 4.1527e-06 | WATER9 |  |  | 695200 | EPI
67-72-1 | Hexachloroethane | Yes | 236.74 | PHYSPROP | 0.21 | PHYSPROP | 50 | PHYSPROP | 0.00389 | PHYSPROP | 0.15904 | 0.032094 | WATER9 | 8.8904e-06 | WATER9 | 427.6 | EPI | 196.8 | EPI
70-30-4 | Hexachlorophene | No | 406.91 | PHYSPROP | 1.03e-10 | PHYSPROP | 140 | PHYSPROP | 5.48e-13 | PHYSPROP | 2.24e-11 | 0.034601 | WATER9 | 4.0428e-06 | WATER9 | 752.15 | EPI | 668600 | EPI
121-82-4 | Hexahydro-1,3,5-trinitro-1,3,5-triazine (RDX) | No | 222.12 | PHYSPROP | 4.1e-09 | EPI | 59.7 | PHYSPROP | 2.01e-11 | EPI | 8.217e-10 | 0.031154 | WATER9 | 8.4989e-06 | WATER9 |  |  | 89.07 | EPI
822-06-0 | Hexamethylene Diisocyanate, 1,6- | Yes | 168.2 | PHYSPROP | 0.03 | PHYSPROP | 117 | PHYSPROP | 4.8e-05 | PHYSPROP | 0.0019624 | 0.040426 | WATER9 | 7.2308e-06 | WATER9 | 528 | EPI-c | 4818 | EPI
680-31-9 | Hexamethylphosphoramide | No | 179.2 | PHYSPROP | 0.046 | PHYSPROP | 1000000 | PHYSPROP | 2e-08 | PHYSPROP | 8.1766e-07 | 0.034837 | WATER9 | 6.8702e-06 | WATER9 | 505.65 | EPI | 10 | EPI
110-54-3 | Hexane, N- | Yes | 86.178 | PHYSPROP | 151.3 | PHYSPROP | 9.5 | PHYSPROP | 1.8 | EPI | 73.5895 | 0.073108 | WATER9 | 8.1658e-06 | WATER9 | 341.7 | EPI | 131.5 | EPI | 1.1 | N
124-04-9 | Hexanedioic Acid | No | 146.14 | PHYSPROP | 3.18e-07 | EPI | 30800 | PHYSPROP | 4.71e-12 | EPI | 1.926e-10 | 0.057682 | WATER9 | 9.1735e-06 | WATER9 | 610.65 | EPI | 24.34 | EPI
591-78-6 | Hexanone, 2- | Yes | 100.16 | PHYSPROP | 11.6 | PHYSPROP | 17200 | PHYSPROP | 9.32e-05 | EPI | 0.0038103 | 0.070356 | WATER9 | 8.4404e-06 | WATER9 | 400.6 | EPI-c | 14.98 | EPI
51235-04-2 | Hexazinone | No | 252.32 | PHYSPROP | 2.25e-07 | EPI | 33000 | PHYSPROP | 2.26e-12 | EPI | 9.24e-11 | 0.024566 | WATER9 | 6.2842e-06 | WATER9 |  |  | 129.4 | EPI
78587-05-0 | Hexythiazox | No | 352.89 | PHYSPROP | 2.55e-08 | PHYSPROP | 0.5 | PHYSPROP | 2.37e-08 | EPI | 9.6893e-07 | 0.038048 | WATER9 | 4.4456e-06 | WATER9 |  |  | 2120 | EPI
67485-29-4 | Hydramethylnon | No | 494.49 | PHYSPROP | 2.03e-08 | PHYSPROP | 0.006 | PHYSPROP | 2.2e-06 | EPI | 8.99e-05 | 0.030384 | WATER9 | 3.5502e-06 | WATER9 |  |  | 179700000
302-01-2 | Hydrazine | Yes | 32.045 | PHYSPROP | 14.38 | PHYSPROP | 1000000 | PHYSPROP | 6.1e-07 | PubChem | 2.5e-05 | 0.1733 | WATER9 | 1.9e-05 | WATER9 | 386.65 | EPI | No Koc |  | 2.9 | N
10034-93-2 | Hydrazine Sulfate | No | 128.1 | EPI | No VP |  | 30550 | PERRY | No Hc25 |  |  | No Da |  | No Dw |  |  |  | No Koc
7647-01-0 | Hydrogen Chloride | Yes | 35.45 | EPI | 35424 | PubChem | 673000 | Toxnet HSDB | 2040000 | Toxnet HSDB | 83401472 | 0.18799 | WATER9 | 2.27e-05 | WATER9 | 188.1 | TOXNET-c | No Koc
74-90-8 | Hydrogen Cyanide | Yes | 27.026 | PHYSPROP | 741.9 | PHYSPROP | 1000000 | PHYSPROP | 0.000133 | PHYSPROP | 0.0054374 | 0.1678 | WATER9 | 1.68e-05 | WATER9 | 298.6 | EPI | No Koc |  | 5.6 | N
7664-39-3 | Hydrogen Fluoride | Yes | 20.006 | PHYSPROP | 917.2 | PHYSPROP | 1000000 | PHYSPROP | 0.000104 | PHYSPROP | 0.0042518 | 0.2191 | WATER9 | 2.23e-05 | WATER9 | 292.66 | TOXNET-c | No Koc
2148878 | Hydrogen Sulfide | Yes | 34.08 | PHYSPROP | 15640 | PHYSPROP | 3740 | PHYSPROP | 0.00856 | PhysProp | 0.35 | 0.18807 | WATER9 | 2.23e-05 | WATER9 | 212.82 | TOXNET-c | No Koc | EPI | 4 | N
123-31-9 | Hydroquinone | No | 110.11 | PHYSPROP | 2.4e-05 | EPI | 72000 | PHYSPROP | 4.73e-11 | EPI | 1.9338e-09 | 0.079842 | WATER9 | 1.07e-05 | WATER9 | 559.15 | EPI | 240.5 | EPI
35554-44-0 | Imazalil | No | 297.19 | PHYSPROP | 1.19e-06 | PHYSPROP | 180 | PHYSPROP | 2.59e-09 | EPI | 1.0589e-07 | 0.022493 | WATER9 | 5.6772e-06 | WATER9 | 620.15 | EPI | 8495 | EPI
81335-37-7 | Imazaquin | No | 311.34 | PHYSPROP | 1.03e-13 | PHYSPROP | 90 | PHYSPROP | 6.91e-18 | PHYSPROP | 2.825e-16 | 0.041362 | WATER9 | 4.8328e-06 | WATER9 |  |  | 2386 | EPI
81335-77-5 | Imazethapyr | No | 289.34 | PHYSPROP | 2.15e-11 | PHYSPROP | 1400 | PHYSPROP | 1.04e-16 | PHYSPROP | 4.252e-15 | 0.043432 | WATER9 | 5.0747e-06 | WATER9 |  |  | 339.1
193-39-5 | Indeno[1,2,3-cd]pyrene | No | 276.34 | PHYSPROP | 1.25e-10 | PHYSPROP | 0.00019 | PHYSPROP | 3.48e-07 | PHYSPROP | 1.42e-05 | 0.044784 | WATER9 | 5.2327e-06 | WATER9 | 809.15 | EPI | 1951000 | EPI
7553-56-2 | Iodine | No | 253.81 | PHYSPROP | 0.233 | PHYSPROP | 330 | PHYSPROP | No Hc25 |  |  | No Da |  | No Dw |  | 458.39 | EPI | No Koc
36734-19-7 | Iprodione | No | 330.17 | PHYSPROP | 3.75e-09 | PHYSPROP | 13.9 | PHYSPROP | 3.12e-09 | PHYSPROP | 1.2756e-07 | 0.039774 | WATER9 | 4.6472e-06 | WATER9 |  |  | 52.52
7439-89-6 | Iron | No | 55.847 | PHYSPROP | 0 | NIOSH | No S |  | No Hc25 |  |  | No Da |  | No Dw |  |  |  | No Koc
78-83-1 | Isobutyl Alcohol | Yes | 74.124 | PHYSPROP | 10.45 | PHYSPROP | 85000 | PHYSPROP | 9.78e-06 | PHYSPROP | 0.0003998 | 0.089668 | WATER9 | 1e-05 | WATER9 | 380.95 | EPI | 2.919 | EPI
78-59-1 | Isophorone | No | 138.21 | PHYSPROP | 0.438 | PHYSPROP | 12000 | PHYSPROP | 6.64e-06 | EPI | 0.0002715 | 0.052505 | WATER9 | 7.5296e-06 | WATER9 | 488.35 | EPI | 65.15 | EPI
33820-53-0 | Isopropalin | Yes | 309.37 | PHYSPROP | 3e-05 | PHYSPROP | 0.11 | PHYSPROP | 0.000111 | EPI | 0.004538 | 0.021279 | WATER9 | 5.3087e-06 | WATER9 | 679.57 | EPI | 11430 | EPI
67-63-0 | Isopropanol | Yes | 60.097 | PHYSPROP | 45.42 | PHYSPROP | 1000000 | PHYSPROP | 8.1e-06 | PHYSPROP | 0.0003312 | 0.10323 | WATER9 | 1.12e-05 | WATER9 | 355.45 | EPI | 1.53 | EPI | 2 | N
1832-54-8 | Isopropyl Methyl Phosphonic Acid | No | 138.1 | PHYSPROP | 0.0119 | PHYSPROP | 50420 | PHYSPROP | 6.88e-09 | PHYSPROP | 2.8128e-07 | 0.071114 | WATER9 | 8.3092e-06 | WATER9 |  |  | 7.707 | EPI
82558-50-7 | Isoxaben | No | 332.4 | PHYSPROP | 4.13e-09 | PHYSPROP | 1.42 | PHYSPROP | 1.27e-09 | EPI | 5.1922e-08 | 0.039595 | WATER9 | 4.6264e-06 | WATER9 |  |  | 1262
77501-63-4 | Lactofen | No | 461.78 | PHYSPROP | 7e-08 | PHYSPROP | 0.1 | PHYSPROP | 4.72e-07 | EPI | 1.93e-05 | 0.031803 | WATER9 | 3.7159e-06 | WATER9 |  |  | 23030
301-04-2 | Lead acetate | No | 327.3 | PHYSPROP | 0.000722 | PHYSPROP | 1600 | PHYSPROP | No Hc25 |  |  | 0.033268 | WATER9 | 9.5375e-06 | WATER9 | 2013.15 | EPI | 1
7439-92-1 | Lead and Compounds | No | 207.2 | EPI | 0 | NIOSH | No S |  | No Hc25 |  |  | No Da |  | No Dw |  | 2013.15 |  | No Koc
7758-97-6 | Lead Chromate | No | 323.2 | CRC89 | No VP |  | 0.17 | CRC89 | No Hc25 |  |  | No Da |  | No Dw |  |  |  | No Koc
7446-27-7 | Lead Phosphate | No | 811.51 | PHYSPROP | No VP |  | 0 | CRC89 | No Hc25 |  |  | No Da |  | No Dw |  |  |  | No Koc
1335-32-6 | Lead subacetate | No | 805.67 | PHYSPROP | 2.98e-10 | PHYSPROP | 62500 | PHYSPROP | No Hc25 |  |  | 0.021944 | WATER9 | 2.564e-06 | WATER9 |  |  | 10.37 | EPI
541-25-3 | Lewisite | Yes | 207.32 | PHYSPROP | 0.58 | PHYSPROP | 500 | PHYSPROP | 0.000218 | EPI | 0.00891 | 0.032784 | WATER9 | 9.055e-06 | WATER9 | 463.15 | PHYSPROP | 110.6 | EPI
330-55-2 | Linuron | No | 249.1 | PHYSPROP | 1.43e-06 | PHYSPROP | 75 | PHYSPROP | 6.25e-09 | EPI | 2.5552e-07 | 0.047992 | WATER9 | 5.6075e-06 | WATER9 |  |  | 339.8
7439-93-2 | Lithium | No | 6.94 | EPI | No VP |  | No S |  | No Hc25 |  |  | No Da |  | No Dw |  | 1615.15 |  | No Koc
2151713 | Lithium Perchlorate | No | 106.392 | CRC89 | No VP |  | 587000 | CRC89 | No Hc25 |  |  | No Da |  | No Dw |  |  |  | No Koc
121-75-5 | Malathion | No | 330.36 | PHYSPROP | 3.38e-06 | PHYSPROP | 143 | PHYSPROP | 4.89e-09 | PHYSPROP | 1.9992e-07 | 0.020987 | WATER9 | 5.2364e-06 | WATER9 | 429.65 | EPI | 31.27 | EPI
108-31-6 | Maleic Anhydride | No | 98.059 | PHYSPROP | 0.25 | EPI | 163000 | PERRY | 3.93e-06 | PHYSPROP | 0.0001607 | 0.088396 | WATER9 | 1.14e-05 | WATER9 | 475.15 | EPI | 1 | EPI
123-33-1 | Maleic Hydrazide | No | 112.09 | PHYSPROP | 2.77e-06 | PHYSPROP | 4507 | PHYSPROP | 2.65e-11 | PHYSPROP | 1.0834e-09 | 0.081729 | WATER9 | 9.5494e-06 | WATER9 |  |  | 3.303 | EPI
109-77-3 | Malononitrile | No | 66.063 | PHYSPROP | 0.2 | EPI | 133000 | PHYSPROP | 1.31e-07 | EPI | 5.3557e-06 | 0.11507 | WATER9 | 1.36e-05 | WATER9 | 491.65 | EPI | 3.334 | EPI
2234562 | Mancozeb | No | 541.03 | PHYSPROP | 1.32e-10 | PHYSPROP | 6.2 | PHYSPROP | 1.52e-11 | PHYSPROP | 6.214e-10 | 0.020357 | WATER9 | 5.1442e-06 | WATER9 |  |  | 607.6 | EPI
12427-38-2 | Maneb | No | 295.37 | PHYSPROP | 7.5e-08 | PHYSPROP | 6 | PHYSPROP | 4.86e-09 | PHYSPROP | 1.9869e-07 | 0.042839 | WATER9 | 5.0054e-06 | WATER9 |  |  | 607.6
7439-96-5 | Manganese (Diet) | No | 54.938 | PHYSPROP | 0 | NIOSH | No S |  | No Hc25 |  |  | No Da |  | No Dw |  | 2368.15 | EPI | No Koc
7439-96-5 | Manganese (Diet) | No | 54.938 | PHYSPROP | 0 | NIOSH | No S |  | No Hc25 |  |  | No Da |  | No Dw |  | 2368.15 | EPI | No Koc
94-74-6 | MCPA | No | 200.62 | PHYSPROP | 5.9e-06 | PHYSPROP | 630 | PHYSPROP | 1.33e-09 | EPI | 5.4374e-08 | 0.030623 | WATER9 | 8.2361e-06 | WATER9 | 559.89 | EPI | 29.63 | EPI
94-81-5 | MCPB | No | 228.68 | PHYSPROP | 4.33e-07 | PHYSPROP | 48 | PHYSPROP | 2.71e-09 | EPI | 1.1079e-07 | 0.050808 | WATER9 | 5.9366e-06 | WATER9 | 553.15 | EPI | 98.4 | EPI
93-65-2 | MCPP | No | 214.65 | PHYSPROP | 7.5e-07 | PHYSPROP | 620 | PHYSPROP | 1.82e-08 | PHYSPROP | 7.4407e-07 | 0.027026 | WATER9 | 7.0236e-06 | WATER9 | 571.15 | EPI | 48.51 | EPI
950-10-7 | Mephosfolan | No | 269.32 | PHYSPROP | 3.18e-05 | PHYSPROP | 57 | PHYSPROP | 1.19e-10 | PHYSPROP | 4.8651e-09 | 0.045559 | WATER9 | 5.3232e-06 | WATER9 | 393.15 | EPI | 636.3 | EPI
24307-26-4 | Mepiquat Chloride | No | 149.67 | PHYSPROP | 3.71e-07 | PHYSPROP | 500000 | PHYSPROP | 4.31e-12 | PHYSPROP | 1.762e-10 | 0.067401 | WATER9 | 7.8752e-06 | WATER9 |  |  | 66.16
7487-94-7 | Mercuric Chloride (and other Mercury salts) | No | 271.5 | PHYSPROP | No VP |  | 69000 | PHYSPROP | No Hc25 |  |  | No Da |  | No Dw |  | 577.15 | Perry | No Koc
7439-97-6 | Mercury (elemental) | Yes | 200.59 | PHYSPROP | 0.001958 | PHYSPROP | 0.06 | PHYSPROP | 0.008622 | PHYSPROP | 0.352 | 0.0307 | WATER9 | 6.3e-06 | WATER9 | 356.6 | EPISUITE | No Koc
150-50-5 | Merphos | Yes | 298.51 | PHYSPROP | 2e-05 | PHYSPROP | 0.0035 | PHYSPROP | 2.27e-05 | PHYSPROP | 0.000928 | 0.0204 | WATER9 | 5.0287e-06 | WATER9 | 424.15 | EPI | 48970 | EPI
78-48-8 | Merphos Oxide | No | 314.51 | PHYSPROP | 5.3e-06 | PHYSPROP | 2.3 | PHYSPROP | 2.94e-07 | PHYSPROP | 1.2e-05 | 0.02019 | WATER9 | 4.9789e-06 | WATER9 | 483.15 | EPI | 2350 | EPI
57837-19-1 | Metalaxyl | No | 279.34 | PHYSPROP | 5.62e-06 | PHYSPROP | 8400 | PHYSPROP | 2.95e-09 | EPI | 1.2061e-07 | 0.044463 | WATER9 | 5.1951e-06 | WATER9 | 569.05 | EPI | 38.57 | EPI
126-98-7 | Methacrylonitrile | Yes | 67.091 | PHYSPROP | 71.2 | PHYSPROP | 25400 | PHYSPROP | 0.000247 | EPI | 0.010098 | 0.09643 | WATER9 | 1.06e-05 | WATER9 | 363.3 | EPI | 13.05 | EPI | 2 | N
10265-92-6 | Methamidophos | No | 141.13 | PHYSPROP | 3.53e-05 | PHYSPROP | 1000000 | PHYSPROP | 8.682e-10 | PHYSPROP | 3.5495e-08 | 0.059623 | WATER9 | 9.1593e-06 | WATER9 |  |  | 5.407 | EPI
67-56-1 | Methanol | Yes | 32.042 | PHYSPROP | 127 | PHYSPROP | 1000000 | PHYSPROP | 4.55e-06 | PHYSPROP | 0.000186 | 0.15827 | WATER9 | 1.65e-05 | WATER9 | 337.85 | EPI | 1 | EPI | 6 | N
950-37-8 | Methidathion | No | 302.33 | PHYSPROP | 3.37e-06 | PHYSPROP | 187 | PHYSPROP | 7.17e-09 | EPI | 2.9313e-07 | 0.042179 | WATER9 | 4.9283e-06 | WATER9 |  |  | 21.24 | EPI
16752-77-5 | Methomyl | No | 162.21 | PHYSPROP | 5.4e-06 | PHYSPROP | 58000 | PHYSPROP | 1.97e-11 | EPI | 8.054e-10 | 0.04759 | WATER9 | 8.3658e-06 | WATER9 |  |  | 10 | EPI
99-59-2 | Methoxy-5-nitroaniline, 2- | No | 168.15 | PHYSPROP | 0.000319 | PHYSPROP | 115 | PHYSPROP | 1.25e-08 | PHYSPROP | 5.1104e-07 | 0.043046 | WATER9 | 7.8494e-06 | WATER9 |  |  | 71.31 | EPI
72-43-5 | Methoxychlor | No | 345.66 | PHYSPROP | 2.58e-06 | PHYSPROP | 0.1 | PHYSPROP | 2.03e-07 | PHYSPROP | 8.2993e-06 | 0.022085 | WATER9 | 5.5926e-06 | WATER9 | 619.15 | EPI | 26890 | EPI
110-49-6 | Methoxyethanol Acetate, 2- | Yes | 118.13 | PHYSPROP | 7 | PHYSPROP | 1000000 | PHYSPROP | 3.11e-07 | EPI | 1.27e-05 | 0.065835 | WATER9 | 8.7052e-06 | WATER9 | 416.15 | EPI | 2.492 | EPI | 1.7 | N
109-86-4 | Methoxyethanol, 2- | Yes | 76.096 | PHYSPROP | 9.5 | PHYSPROP | 1000000 | PHYSPROP | 3.3e-07 | PHYSPROP | 1.35e-05 | 0.095156 | WATER9 | 1.1e-05 | WATER9 | 397.25 | EPI | 1 | EPI | 1.8 | N
79-20-9 | Methyl Acetate | Yes | 74.08 | PHYSPROP | 216.2 | PHYSPROP | 243000 | PHYSPROP | 0.000115 | PHYSPROP | 0.0047016 | 0.095776 | WATER9 | 1.1e-05 | WATER9 | 365 | EPI | 3.064 | EPI | 3.1 | N
96-33-3 | Methyl Acrylate | Yes | 86.091 | PHYSPROP | 86.56 | PHYSPROP | 49400 | PHYSPROP | 0.000199 | EPI | 0.0081357 | 0.085997 | WATER9 | 1.02e-05 | WATER9 | 353.2 | EPI | 5.844 | EPI | 2.8 | N
78-93-3 | Methyl Ethyl Ketone (2-Butanone) | Yes | 72.108 | PHYSPROP | 90.6 | PHYSPROP | 223000 | PHYSPROP | 5.69e-05 | PHYSPROP | 0.0023262 | 0.091446 | WATER9 | 1.02e-05 | WATER9 | 352.5 | EPI | 4.51 | EPI | 1.4 | N
60-34-4 | Methyl Hydrazine | Yes | 46.072 | PHYSPROP | 50 | PHYSPROP | 1000000 | PHYSPROP | 3.031e-06 | PHYSPROP | 0.0001239 | 0.12909 | WATER9 | 1.4e-05 | WATER9 | 360.65 | EPI | 13.31 | EPI | 2.5 | N
108-10-1 | Methyl Isobutyl Ketone (4-methyl-2-pentanone) | Yes | 100.16 | PHYSPROP | 19.86 | PHYSPROP | 19000 | PHYSPROP | 0.000138 | EPI | 0.0056419 | 0.06978 | WATER9 | 8.3477e-06 | WATER9 | 389.5 | EPI | 12.6 | EPI | 1.2 | N
624-83-9 | Methyl Isocyanate | Yes | 57.052 | PHYSPROP | 348 | PHYSPROP | 29200 | PHYSPROP | 0.000926 | PHYSPROP | 0.037858 | 0.11655 | WATER9 | 1.31e-05 | WATER9 | 312.25 | NIST | 39.6 | EPI | 5.3 | N
22967-92-6 | Methyl Mercury | No | 216.6326 | OTHER | No VP |  | No S |  | No Hc25 |  |  | No Da |  | No Dw |  |  |  | No Koc
80-62-6 | Methyl Methacrylate | Yes | 100.12 | PHYSPROP | 38.5 | PHYSPROP | 15000 | PHYSPROP | 0.000319 | EPI | 0.013042 | 0.075045 | WATER9 | 9.2087e-06 | WATER9 | 373.5 | EPI | 9.14 | EPI | 1.7 | N
66-27-3 | Methyl methanesulfonate | No | 110.13 | PHYSPROP | 0.31 | PHYSPROP | 200000 | LANGE | 4.03e-06 | PHYSPROP | 0.0001648 | 0.078906 | WATER9 | 1.06e-05 | WATER9 | 476.15 | EPI | 4.332 | EPI
298-00-0 | Methyl Parathion | No | 263.21 | PHYSPROP | 3.5e-06 | PHYSPROP | 37.7 | PHYSPROP | 1e-07 | PHYSPROP | 4.0883e-06 | 0.024985 | WATER9 | 6.4392e-06 | WATER9 | 427.15 | EPI | 729.3 | EPI
993-13-5 | Methyl Phosphonic Acid | No | 96.023 | PHYSPROP | 0.000327 | EPI | 20000 | PHYSPROP | 1.22e-11 | PHYSPROP | 4.988e-10 | 0.090609 | WATER9 | 1.06e-05 | WATER9 |  |  | 1.407 | EPI
25013-15-4 | Methyl Styrene (Mixed Isomers) | Yes | 354.54 | PHYSPROP | 1.5 | PHYSPROP | 89 | PHYSPROP | 0.00262 | PHYSPROP | 0.10711 | 0.017397 | WATER9 | 4.1793e-06 | WATER9 | 437.65 | TOXNET | 715.8 | EPI
1634-04-4 | Methyl tert-Butyl Ether (MTBE) | Yes | 88.151 | PHYSPROP | 250 | PHYSPROP | 51000 | PHYSPROP | 0.000587 | PHYSPROP | 0.023998 | 0.075267 | WATER9 | 8.5904e-06 | WATER9 | 328.2 | EPI | 11.56 | EPI | 1.6 | M
615-45-2 | Methyl-1,4-benzenediamine dihydrochloride, 2- | No | 195.09 | PHYSPROP | 4.12e-12 | PHYSPROP | 1000000 | PHYSPROP | 6.38e-18 | PHYSPROP | 2.608e-16 | 0.056485 | WATER9 | 6.5998e-06 | WATER9 |  |  | 201.5 | EPI
99-55-8 | Methyl-5-Nitroaniline, 2- | No | 152.15 | PHYSPROP | 0.000975 | PHYSPROP | 10000 | PHYSPROP | 8.29e-09 | PHYSPROP | 3.3892e-07 | 0.066666 | WATER9 | 7.7894e-06 | WATER9 |  |  | 178.6 | EPI
636-21-5 | Methylaniline Hydrochloride, 2- | No | 143.62 | PHYSPROP | 0.293 | PHYSPROP | 8292 | PHYSPROP | 2.1e-06 | PHYSPROP | 8.59e-05 | 0.06928 | WATER9 | 8.0949e-06 | WATER9 | 515.35 | EPI | 115 | EPI
124-58-3 | Methylarsonic acid | No | 139.97 | PHYSPROP | 0.00162 | PHYSPROP | 256000 | PHYSPROP | No Hc25 |  |  | 0.07048 | WATER9 | 8.235e-06 | WATER9 |  |  | 43.89
2621323 | Methylbenzene,1-4-diamine monohydrochloride, 2- | No | 158.6286 | OTHER | No VP |  | No S |  | No Hc25 |  |  | 0.064838 | WATER9 | 7.5759e-06 | WATER9 |  |  | No Koc
615-50-9 | Methylbenzene-1,4-diamine sulfate, 2- | No | 220.25 | OTHER | No VP |  | No S |  | No Hc25 |  |  | 0.052097 | WATER9 | 6.0871e-06 | WATER9 |  |  | No Koc
56-49-5 | Methylcholanthrene, 3- | No | 268.36 | PHYSPROP | 4.3e-08 | EPI | 0.0029 | PHYSPROP | 5.24e-06 | EPI | 0.0002142 | 0.024056 | WATER9 | 6.1428e-06 | WATER9 | 553.15 | EPI | 961600 | EPI
1975-09-02 | Methylene Chloride | Yes | 84.933 | PHYSPROP | 435 | PHYSPROP | 13000 | PHYSPROP | 0.00325 | PHYSPROP | 0.13287 | 0.099936 | WATER9 | 1.25e-05 | WATER9 | 313 | EPI | 21.73 | EPI | 13 | N
101-14-4 | Methylene-bis(2-chloroaniline), 4,4'- | No | 267.16 | PHYSPROP | 2.86e-07 | PHYSPROP | 13.9 | PHYSPROP | 4.06e-11 | PHYSPROP | 1.6599e-09 | 0.045804 | WATER9 | 5.3519e-06 | WATER9 | 652.05 | EPI | 5698 | EPI
101-61-1 | Methylene-bis(N,N-dimethyl) Aniline, 4,4'- | No | 254.38 | PHYSPROP | 1.75e-05 | PHYSPROP | 4.14 | PHYSPROP | 1.07e-09 | PHYSPROP | 4.3745e-08 | 0.047326 | WATER9 | 5.5297e-06 | WATER9 | 663.15 | EPI | 2667 | EPI
101-77-9 | Methylenebisbenzenamine, 4,4'- | No | 198.27 | PHYSPROP | 2.03e-07 | PHYSPROP | 1000 | PHYSPROP | 5.3e-11 | PHYSPROP | 2.1668e-09 | 0.055879 | WATER9 | 6.529e-06 | WATER9 | 671.15 | EPI | 2126 | EPI
101-68-8 | Methylenediphenyl Diisocyanate | No | 250.26 | PHYSPROP | 5e-06 | PHYSPROP | 0.8288 | PHYSPROP | 8.95e-07 | PHYSPROP | 3.66e-05 | 0.024174 | WATER9 | 6.1531e-06 | WATER9 | 469.15 | EPI | 284900 | EPI
90-12-0 | Methylnaphthalene, 1- | Yes | 142.2 | PHYSPROP | 0.067 | PHYSPROP | 25.8 | PHYSPROP | 0.000514 | PHYSPROP | 0.021014 | 0.05277 | WATER9 | 7.8477e-06 | WATER9 | 517.7 | EPI-c | 2528 | EPI
91-57-6 | Methylnaphthalene, 2- | Yes | 142.2 | PHYSPROP | 0.055 | PHYSPROP | 24.6 | PHYSPROP | 0.000518 | PHYSPROP | 0.021177 | 0.052432 | WATER9 | 7.7811e-06 | WATER9 | 514.1 | EPI | 2478 | EPI
70-25-7 | Methyl-N-nitro-N-nitrosoguanidine, N- | No | 147.09 | PHYSPROP | 0.00012 | PHYSPROP | 267000 | PHYSPROP | 1.22e-12 | PHYSPROP | 4.988e-11 | 0.068186 | WATER9 | 7.967e-06 | WATER9 |  |  | 72.02 | EPI
98-83-9 | Methylstyrene, Alpha- | Yes | 118.18 | PHYSPROP | 1.9 | EPI | 116 | PHYSPROP | 0.00255 | EPI | 0.10425 | 0.062902 | WATER9 | 8.1911e-06 | WATER9 | 438.4 | EPI-c | 697.8 | EPI
51218-45-2 | Metolachlor | No | 283.8 | PHYSPROP | 3.14e-05 | PHYSPROP | 530 | PHYSPROP | 9e-09 | PHYSPROP | 3.6795e-07 | 0.021922 | WATER9 | 5.4827e-06 | WATER9 | 373.15 | EPI | 488.5 | EPI
21087-64-9 | Metribuzin | No | 214.29 | PHYSPROP | 4.35e-07 | PHYSPROP | 1050 | PHYSPROP | 1.17e-10 | EPI | 4.7833e-09 | 0.02734 | WATER9 | 7.1291e-06 | WATER9 | 405.15 | EPI | 53.13 | EPI
74223-64-6 | Metsulfuron-methyl | No | 381.37 | PHYSPROP | 2.5e-12 | PHYSPROP | 9500 | PHYSPROP | 1.32e-16 | EPI | 5.397e-15 | 0.036129 | WATER9 | 4.2214e-06 | WATER9 |  |  | 92.5 | EPI
8012-95-1 | Mineral oils | Yes | 170.34 | EPI | 0.135 | EPI | 0.0037 | EPI | 8.18 | EPI | 334.4235 | 0.036194 | WATER9 | 6.431e-06 | WATER9 | No Tboil |  | 4818 | EPI
2385-85-5 | Mirex | Yes | 545.55 | PHYSPROP | 8e-07 | PHYSPROP | 0.085 | PHYSPROP | 0.000811 | PHYSPROP | 0.033156 | 0.02188 | WATER9 | 5.6296e-06 | WATER9 | 639.21 | EPI | 356600 | EPI
2212-67-1 | Molinate | No | 187.31 | PHYSPROP | 0.0056 | PHYSPROP | 970 | PHYSPROP | 4.1e-06 | PHYSPROP | 0.0001676 | 0.031556 | WATER9 | 6.818e-06 | WATER9 | 409.65 | EPI | 181.9
7439-98-7 | Molybdenum | No | 95.94 | PHYSPROP | 0 | NIOSH | No S |  | No Hc25 |  |  | No Da |  | No Dw |  | 4912.15 |  | No Koc
13530-50-2 | Monoaluminum phosphate | No | 317.94 | CRC89 | No VP |  | No S |  | No Hc25 |  |  | No Da |  | No Dw |  |  |  | No Koc
7722-76-1 | Monoammonium phosphate | No | 115.03 | EPI | No VP |  | No S |  | No Hc25 |  |  | No Da |  | No Dw |  |  |  | No Koc
7758-23-8 | Monocalcium phosphate | No | 234.05 | EPI | No VP |  | No S |  | No Hc25 |  |  | No Da |  | No Dw |  |  |  | No Koc
10599-90-3 | Monochloramine | No | 51.48 | EPI | No VP |  | No S |  | No Hc25 |  |  | No Da |  | No Dw |  |  |  | No Koc
7757-86-0 | Monomagnesium phosphate | No | 120.28 | CRC89 | No VP |  | No S |  | No Hc25 |  |  | No Da |  | No Dw |  |  |  | No Koc
100-61-8 | Monomethylaniline | No | 107.16 | PHYSPROP | 0.453 | PHYSPROP | 5620 | PHYSPROP | 8.88e-06 | PHYSPROP | 0.000363 | 0.0721 | WATER9 | 9.1284e-06 | WATER9 | 469.35 | EPI | 82.08 | EPI
7778-77-0 | Monopotassium phosphate | No | 136.09 | EPI | No VP |  | No S |  | No Hc25 |  |  | No Da |  | No Dw |  |  |  | No Koc
7558-80-7 | Monosodium phosphate | No | 119.98 | PHYSPROP | No VP |  | 486900 | PHYSPROP | No Hc25 |  |  | No Da |  | No Dw |  |  |  | No Koc
88671-89-0 | Myclobutanil | No | 274.76 | PHYSPROP | 1.6e-06 | PHYSPROP | 142 | PHYSPROP | 4.28e-09 | EPI | 1.7498e-07 | 0.044956 | WATER9 | 5.2527e-06 | WATER9 | 478.15 | EPI | 6075 | EPI
74-31-7 | N,N'-Diphenyl-1,4-benzenediamine | No | 260.34 | PHYSPROP | 6.35e-09 | EPI | 7.353 | PHYSPROP | 2.05e-10 | PHYSPROP | 8.381e-09 | 0.046601 | WATER9 | 5.4449e-06 | WATER9 | 495.65 | EPI | 51890 | EPI
300-76-5 | Naled | Yes | 380.79 | PHYSPROP | 0.0002 | PHYSPROP | 1.5 | PHYSPROP | 6.51e-05 | EPI | 0.0026615 | 0.024567 | WATER9 | 6.43e-06 | WATER9 | 383.15 | EPI | 126.7
64742-95-6 | Naphtha, High Flash Aromatic (HFAN) | Yes | No MW |  | 0.085 | EPI | 31 | EPI | 0.00044 | EPI | 0.017989 | No Da |  | No Dw |  |  |  | No Koc
91-20-3 | Naphthalene | Yes | 128.18 | PHYSPROP | 0.085 | PHYSPROP | 31 | PHYSPROP | 0.00044 | PHYSPROP | 0.017989 | 0.060499 | WATER9 | 8.377e-06 | WATER9 | 490.9 | EPI | 1544 | EPI | 0.9 | N
91-59-8 | Naphthylamine, 2- | No | 143.19 | PHYSPROP | 0.000256 | PHYSPROP | 189 | PHYSPROP | 8.1e-08 | PHYSPROP | 3.3115e-06 | 0.064451 | WATER9 | 1.04e-05 | WATER9 | 573.15 | EPI | 2478 | EPI
15299-99-7 | Napropamide | No | 271.36 | PHYSPROP | 1.72e-07 | PHYSPROP | 73 | PHYSPROP | 8.41e-10 | EPI | 3.4383e-08 | 0.04533 | WATER9 | 5.2965e-06 | WATER9 |  |  | 3218
373-02-4 | Nickel Acetate | No | 176.8 | PHYSPROP | 1.79e-05 | PHYSPROP | 166000 | PHYSPROP | No Hc25 |  |  | 0.046176 | WATER9 | 9.6751e-06 | WATER9 |  |  | No Koc
3333-67-3 | Nickel Carbonate | No | 118.72 | PHYSPROP | 3.56e-06 | PHYSPROP | 93 | PERRY | No Hc25 |  |  | 0.078657 | WATER9 | 9.1905e-06 | WATER9 |  |  | No Koc
13463-39-3 | Nickel Carbonyl | Yes | 170.734 | CRC89 | 315 | NIOSH | 180 | PERRY | 0.5 | MSDS | 20.44 | 0.043302 | WATER9 | 8.1704e-06 | WATER9 | 316.15 | TOXNET-c | No Koc |  | 2 | N
12054-48-7 | Nickel Hydroxide | No | 92.7081 | OTHER | No VP |  | No S |  | No Hc25 |  |  | No Da |  | No Dw |  |  |  | No Koc
1313-99-1 | Nickel Oxide | No | 74.69 | EPI | No VP |  | No S |  | No Hc25 |  |  | No Da |  | No Dw |  |  |  | No Koc
NA | Nickel Refinery Dust | No | No MW |  | No VP |  | No S |  | No Hc25 |  |  | No Da |  | No Dw |  |  |  | No Koc
7440-02-0 | Nickel Soluble Salts | No | 58.71 | PHYSPROP | 0 | NIOSH | No S |  | No Hc25 |  |  | No Da |  | No Dw |  |  |  | No Koc
12035-72-2 | Nickel Subsulfide | No | 240.21 | CRC89 | No VP |  | No S |  | No Hc25 |  |  | No Da |  | No Dw |  |  |  | No Koc
1271-28-9 | Nickelocene | No | 188.879 | CRC89 | No VP |  | No S |  | No Hc25 |  |  | 0.057716 | WATER9 | 6.7437e-06 | WATER9 |  |  | No Koc
14797-55-8 | Nitrate | No | 62 | EPI | No VP |  | No S |  | No Hc25 |  |  | No Da |  | No Dw |  |  |  | No Koc
NA (Nitrate + Nitrite) | Nitrate + Nitrite (as N) | No | No MW |  | No VP |  | No S |  | No Hc25 |  |  | No Da |  | No Dw |  |  |  | No Koc
14797-65-0 | Nitrite | No | 47.01 | EPI | No VP |  | No S |  | No Hc25 |  |  | No Da |  | No Dw |  |  |  | No Koc
88-74-4 | Nitroaniline, 2- | No | 138.13 | PHYSPROP | 0.00277 | PHYSPROP | 1470 | PHYSPROP | 5.9e-08 | PHYSPROP | 2.4121e-06 | 0.051919 | WATER9 | 7.4144e-06 | WATER9 | 557.15 | EPI | 111.3 | EPI
100-01-6 | Nitroaniline, 4- | No | 138.13 | PHYSPROP | 3.2e-06 | EPI | 728 | PHYSPROP | 1.26e-09 | PHYSPROP | 5.1513e-08 | 0.06366 | WATER9 | 9.7545e-06 | WATER9 | 605.15 | EPI | 109.1 | EPI
98-95-3 | Nitrobenzene | Yes | 123.11 | PHYSPROP | 0.245 | PHYSPROP | 2090 | PHYSPROP | 2.4e-05 | PHYSPROP | 0.0009812 | 0.068054 | WATER9 | 9.4495e-06 | WATER9 | 483.8 | EPI | 226.4 | EPI | 1.8 | N
9004-70-0 | Nitrocellulose | No | 387.3 | PHYSPROP | 1.41e-17 | PHYSPROP | 1000000 | PHYSPROP | 3.29e-23 | PHYSPROP | 1.345e-21 | 0.035759 | WATER9 | 4.1782e-06 | WATER9 |  |  | 10 | EPI
67-20-9 | Nitrofurantoin | No | 238.16 | PHYSPROP | 2.78e-10 | PHYSPROP | 79.5 | PHYSPROP | 1.33e-12 | PHYSPROP | 5.437e-11 | 0.049451 | WATER9 | 5.7779e-06 | WATER9 |  |  | 116.8 | EPI
59-87-0 | Nitrofurazone | No | 198.14 | PHYSPROP | 4.31e-06 | PHYSPROP | 210 | PHYSPROP | 3.1e-13 | PHYSPROP | 1.267e-11 | 0.055904 | WATER9 | 6.5319e-06 | WATER9 |  |  | 349.7 | EPI
55-63-0 | Nitroglycerin | No | 227.09 | PHYSPROP | 0.0004 | EPI | 1380 | PHYSPROP | 8.66e-08 | EPI | 3.5405e-06 | 0.029015 | WATER9 | 7.7428e-06 | WATER9 | 523.15 | EPI | 115.8 | EPI
556-88-7 | Nitroguanidine | No | 104.07 | PHYSPROP | 1.43e-11 | PHYSPROP | 4400 | PHYSPROP | 4.45e-16 | PHYSPROP | 1.819e-14 | 0.099694 | WATER9 | 1.42e-05 | WATER9 |  |  | 20.65 | EPI
75-52-5 | Nitromethane | Yes | 61.041 | PHYSPROP | 35.84 | PHYSPROP | 111000 | PHYSPROP | 2.86e-05 | PHYSPROP | 0.0011693 | 0.11928 | WATER9 | 1.39e-05 | WATER9 | 374.1 | EPI-c | 10.32 | EPI
79-46-9 | Nitropropane, 2- | Yes | 89.095 | PHYSPROP | 17.21 | PHYSPROP | 17000 | PHYSPROP | 0.000119 | EPI | 0.0048651 | 0.084693 | WATER9 | 1.02e-05 | WATER9 | 393.2 | EPI | 30.8 | EPI | 2.6 | N
57835-92-4 | Nitropyrene, 4- | No | 249.27 | PHYSPROP | 5.52e-08 | PHYSPROP | 0.0679 | PHYSPROP | 2.45e-08 | PHYSPROP | 1.0016e-06 | 0.04797 | WATER9 | 5.605e-06 | WATER9 |  |  | 86110 | EPI
1116-54-7 | Nitrosodiethanolamine, N- | No | 134.14 | PHYSPROP | 0.0005 | PHYSPROP | 1000000 | PHYSPROP | 4.85e-12 | PHYSPROP | 1.983e-10 | 0.072507 | WATER9 | 8.4719e-06 | WATER9 | 398.15 | EPI | 1 | EPI
55-18-5 | Nitrosodiethylamine, N- | No | 102.14 | PHYSPROP | 0.86 | PHYSPROP | 106000 | PHYSPROP | 3.63e-06 | PHYSPROP | 0.0001484 | 0.073841 | WATER9 | 9.1252e-06 | WATER9 | 450.05 | EPI | 82.92 | EPI
62-75-9 | Nitrosodimethylamine, N- | Yes | 74.083 | PHYSPROP | 2.7 | PHYSPROP | 1000000 | PHYSPROP | 1.82e-06 | PHYSPROP | 7.44e-05 | 0.098767 | WATER9 | 1.15e-05 | WATER9 | 427.15 | EPI | 22.79 | EPI
924-16-3 | Nitroso-di-N-butylamine, N- | Yes | 158.25 | PHYSPROP | 0.0469 | EPI | 1270 | PHYSPROP | 1.32e-05 | PHYSPROP | 0.0005397 | 0.042166 | WATER9 | 6.8308e-06 | WATER9 | 389 | EPISUITE | 914.6 | EPI
621-64-7 | Nitroso-di-N-propylamine, N- | No | 130.19 | PHYSPROP | 0.086 | PHYSPROP | 13000 | PHYSPROP | 5.38e-06 | PHYSPROP | 0.00022 | 0.05644 | WATER9 | 7.758e-06 | WATER9 | 479.15 | EPI | 275.4 | EPI
86-30-6 | Nitrosodiphenylamine, N- | No | 198.23 | PHYSPROP | 0.1 | PHYSPROP | 35 | PHYSPROP | 1.21e-06 | PHYSPROP | 4.95e-05 | 0.055887 | WATER9 | 6.5299e-06 | WATER9 |  |  | 2632 | EPI
10595-95-6 | Nitrosomethylethylamine, N- | Yes | 88.11 | PHYSPROP | 1.1 | PHYSPROP | 300000 | PHYSPROP | 1.44e-06 | PHYSPROP | 5.89e-05 | 0.084055 | WATER9 | 9.9876e-06 | WATER9 | 443.15 | EPI | 43.47 | EPI
59-89-2 | Nitrosomorpholine [N-] | No | 116.12 | PHYSPROP | 0.036 | PHYSPROP | 1000000 | PHYSPROP | 2.45e-08 | PHYSPROP | 1.0016e-06 | 0.079827 | WATER9 | 9.3271e-06 | WATER9 | 498.15 | EPI | 22.51 | EPI
759-73-9 | Nitroso-N-ethylurea, N- | No | 117.11 | PHYSPROP | 0.0183 | PHYSPROP | 13000 | PHYSPROP | 1.32e-10 | PHYSPROP | 5.3966e-09 | 0.079376 | WATER9 | 9.2745e-06 | WATER9 |  |  | 20.98 | EPI
684-93-5 | Nitroso-N-methylurea, N- | No | 103.08 | PHYSPROP | 0.0293 | PHYSPROP | 14400 | PHYSPROP | 9.91e-11 | PHYSPROP | 4.0515e-09 | 0.086425 | WATER9 | 1.01e-05 | WATER9 |  |  | 11 | EPI
100-75-4 | Nitrosopiperidine [N-] | No | 114.15 | PHYSPROP | 0.092 | PHYSPROP | 76500 | PHYSPROP | 8.44e-07 | PHYSPROP | 3.45e-05 | 0.06989 | WATER9 | 9.1776e-06 | WATER9 | 492.15 | EPI | 167.5 | EPI
930-55-2 | Nitrosopyrrolidine, N- | No | 100.12 | PHYSPROP | 0.06 | PHYSPROP | 1000000 | PHYSPROP | 4.89e-08 | PHYSPROP | 1.9992e-06 | 0.079971 | WATER9 | 1.01e-05 | WATER9 | 487.15 | EPI | 91.91 | EPI
1999-08-01 | Nitrotoluene, m- | No | 137.14 | PHYSPROP | 0.205 | EPI | 500 | PHYSPROP | 9.3e-06 | PHYSPROP | 0.0003802 | 0.058686 | WATER9 | 8.6541e-06 | WATER9 | 505.15 | EPI | 363.2 | EPI
88-72-2 | Nitrotoluene, o- | Yes | 137.14 | PHYSPROP | 0.188 | EPI | 650 | PHYSPROP | 1.25e-05 | PHYSPROP | 0.000511 | 0.058754 | WATER9 | 8.6675e-06 | WATER9 | 495 | EPI | 370.6 | EPI | 2.2 | N
99-99-0 | Nitrotoluene, p- | No | 137.14 | PHYSPROP | 0.0157 | EPI | 442 | PHYSPROP | 5.63e-06 | PHYSPROP | 0.0002302 | 0.057443 | WATER9 | 8.4083e-06 | WATER9 | 511.45 | EPI | 363.2 | EPI
111-84-2 | Nonane, n- | Yes | 128.26 | PHYSPROP | 4.45 | PHYSPROP | 0.22 | PHYSPROP | 3.4 | EPI | 139.0025 | 0.051432 | WATER9 | 6.769e-06 | WATER9 | 423.8 | EPI-c | 796 | EPI
27314-13-2 | Norflurazon | No | 303.67 | PHYSPROP | 2.89e-08 | PHYSPROP | 33.7 | PHYSPROP | 3.43e-10 | EPI | 1.4023e-08 | 0.042055 | WATER9 | 4.9138e-06 | WATER9 |  |  | 3118 | EPI
32536-52-0 | Octabromodiphenyl Ether | No | 801.38 | PHYSPROP | 0.0127 | EPI | 1.11e-08 | PHYSPROP | 7.48e-08 | PHYSPROP | 3.0581e-06 | 0.022022 | WATER9 | 2.5731e-06 | WATER9 |  |  | 98980 | EPI
2691-41-0 | Octahydro-1,3,5,7-tetranitro-1,3,5,7-tetrazocine (HMX) | No | 296.16 | PHYSPROP | 3.3e-14 | PHYSPROP | 5 | PHYSPROP | 8.67e-10 | PHYSPROP | 3.5446e-08 | 0.042763 | WATER9 | 4.9965e-06 | WATER9 |  |  | 531.6 | EPI
152-16-9 | Octamethylpyrophosphoramide | No | 286.25 | PHYSPROP | 0.001 | PHYSPROP | 1000000 | PHYSPROP | 3.767e-10 | PHYSPROP | 1.5401e-08 | 0.02154 | WATER9 | 5.3664e-06 | WATER9 | 427.15 | EPI | 20.12 | EPI
117-84-0 | Octyl Phthalate, di-N- | No | 390.57 | PHYSPROP | 1e-07 | PHYSPROP | 0.022 | PHYSPROP | 2.57e-06 | EPI | 0.0001051 | 0.035559 | WATER9 | 4.1548e-06 | WATER9 | 507.15 | EPI | 140800 | EPI
19044-88-3 | Oryzalin | No | 346.36 | PHYSPROP | 9.75e-09 | PHYSPROP | 2.5 | PHYSPROP | 1.91e-09 | PHYSPROP | 7.8087e-08 | 0.038524 | WATER9 | 4.5013e-06 | WATER9 |  |  | 825.4 | EPI
19666-30-9 | Oxadiazon | No | 345.23 | PHYSPROP | 1.12e-07 | PHYSPROP | 0.7 | PHYSPROP | 7.27e-08 | EPI | 2.9722e-06 | 0.038608 | WATER9 | 4.5111e-06 | WATER9 |  |  | 4996 | EPI
23135-22-0 | Oxamyl | No | 219.26 | PHYSPROP | 0.00023 | PHYSPROP | 280000 | PHYSPROP | 2.37e-10 | EPI | 9.6893e-09 | 0.02347 | WATER9 | 5.8716e-06 | WATER9 |  |  | 10 | EPI
42874-03-3 | Oxyfluorfen | No | 361.71 | PHYSPROP | 2e-07 | PHYSPROP | 0.116 | PHYSPROP | 8.2e-07 | EPI | 3.35e-05 | 0.021124 | WATER9 | 5.3022e-06 | WATER9 | 631.35 | EPI | 39900 | EPI
76738-62-0 | Paclobutrazol | No | 293.8 | PHYSPROP | 7.5e-09 | PHYSPROP | 26 | PHYSPROP | 8.28e-11 | EPI | 3.3851e-09 | 0.022427 | WATER9 | 5.6527e-06 | WATER9 |  |  | 922.9 | EPI
1910-42-5 | Paraquat Dichloride | No | 257.16 | PHYSPROP | 7.5e-08 | PHYSPROP | 620000 | PHYSPROP | 3.22e-13 | PHYSPROP | 1.316e-11 | 0.046984 | WATER9 | 5.4897e-06 | WATER9 |  |  | 6780 | EPI
56-38-2 | Parathion | No | 291.26 | PHYSPROP | 6.68e-06 | PHYSPROP | 11 | PHYSPROP | 2.98e-07 | PHYSPROP | 1.22e-05 | 0.022949 | WATER9 | 5.8156e-06 | WATER9 | 648.15 | EPI | 2422 | EPI
1114-71-2 | Pebulate | Yes | 203.35 | PHYSPROP | 0.0885 | PHYSPROP | 100 | PHYSPROP | 0.000237 | EPI | 0.0096893 | 0.024144 | WATER9 | 6.0507e-06 | WATER9 | 415.15 | EPI | 299.1 | EPI
40487-42-1 | Pendimethalin | No | 281.31 | PHYSPROP | 1.46e-05 | PHYSPROP | 0.33 | PHYSPROP | 8.56e-07 | EPI | 3.5e-05 | 0.022673 | WATER9 | 5.716e-06 | WATER9 | 603.15 | EPI | 5615 | EPI
32534-81-9 | Pentabromodiphenyl Ether | Yes | 564.69 | PHYSPROP | 3.1e-08 | EPI | 0.0024 | PHYSPROP | 0.000108 | PHYSPROP | 0.0044154 | 0.027811 | WATER9 | 3.2495e-06 | WATER9 |  |  | 21660 | EPI
60348-60-9 | Pentabromodiphenyl ether, 2,2',4,4',5- (BDE-99) | No | 564.69 | PHYSPROP | 3.1e-08 | EPI | 7.86e-05 | PHYSPROP | 1.18e-06 | PHYSPROP | 4.82e-05 | 0.02164 | WATER9 | 5.5584e-06 | WATER9 |  |  | 21660 | EPI
608-93-5 | Pentachlorobenzene | Yes | 250.34 | PHYSPROP | 0.00101 | EPI | 0.831 | PHYSPROP | 0.000703 | PHYSPROP | 0.028741 | 0.029433 | WATER9 | 7.9473e-06 | WATER9 | 550.15 | EPI | 3708 | EPI
32598-14-4 | Pentachlorobiphenyl, 2,3,3',4,4'- (PCB 105) | Yes | 326.44 | PHYSPROP | 6.531e-06 | PHYSPROP | 0.0034 | PHYSPROP | 0.000283 | EPI | 0.01157 | 0.023589 | WATER9 | 6.0595e-06 | WATER9 | 651.25 | EPI | 130500 | EPI
74472-37-0 | Pentachlorobiphenyl, 2,3,4,4',5- (PCB 114) | Yes | 326.44 | PHYSPROP | 5.47e-06 | PHYSPROP | 0.01598 | PHYSPROP | 9.24e-05 | PHYSPROP | 0.0037776 | 0.023589 | WATER9 | 6.0595e-06 | WATER9 | 651.25 | EPI | 130500 | EPI
31508-00-6 | Pentachlorobiphenyl, 2,3',4,4',5- (PCB 118) | Yes | 326.44 | PHYSPROP | 8.974e-06 | PHYSPROP | 0.0134 | PHYSPROP | 0.000288 | EPI | 0.011774 | 0.023589 | WATER9 | 6.0595e-06 | WATER9 | 651.25 | EPI | 127900 | EPI
65510-44-3 | Pentachlorobiphenyl, 2',3,4,4',5- (PCB 123) | Yes | 326.44 | EPI | 5.47e-06 | EPI | 0.016 | EPI | 0.00019 | EPI | 0.0077678 | 0.023589 | WATER9 | 6.0595e-06 | WATER9 | 651.25 | EPI | 130500 | EPI
57465-28-8 | Pentachlorobiphenyl, 3,3',4,4',5- (PCB 126) | Yes | 326.44 | EPI | 2.22e-06 | EPI | 0.0073282 | EPI | 0.00019 | EPI | 0.0077678 | 0.023589 | WATER9 | 6.0595e-06 | WATER9 | 651.25 | EPI | 127900 | EPI
1976-01-07 | Pentachloroethane | Yes | 202.3 | PHYSPROP | 3.5 | PHYSPROP | 490 | PHYSPROP | 0.00194 | EPI | 0.079313 | 0.031517 | WATER9 | 8.5664e-06 | WATER9 | 435.15 | EPI | 136.2 | EPI
82-68-8 | Pentachloronitrobenzene | Yes | 295.34 | PHYSPROP | 5e-05 | PHYSPROP | 0.44 | PHYSPROP | 4.42e-05 | EPI | 0.001807 | 0.026274 | WATER9 | 6.9198e-06 | WATER9 | 601.15 | EPI | 5996 | EPI
87-86-5 | Pentachlorophenol | No | 266.34 | PHYSPROP | 0.00011 | PHYSPROP | 14 | PHYSPROP | 2.45e-08 | PHYSPROP | 1.0016e-06 | 0.02952 | WATER9 | 8.0121e-06 | WATER9 | 583.15 | EPI | 4959 | EPI
1978-11-05 | Pentaerythritol tetranitrate (PETN) | No | 316.14 | PHYSPROP | 5.45e-09 | EPI | 43 | PHYSPROP | 1.32e-09 | PHYSPROP | 5.3966e-08 | 0.025756 | WATER9 | 6.7697e-06 | WATER9 |  |  | 647.9 | EPI
109-66-0 | Pentane, n- | Yes | 72.151 | PHYSPROP | 514 | PHYSPROP | 38 | PHYSPROP | 1.25 | PHYSPROP | 51.1038 | 0.082129 | WATER9 | 8.7974e-06 | WATER9 | 309 | EPI-c | 72.17
14797-73-0 | Perchlorate and Perchlorate Salts | No | 117.49 | CRC89 | No VP |  | 245000 | CRC89 | No Hc25 |  |  | No Da |  | No Dw |  |  |  | No Koc
375-73-5 | Perfluorobutane Sulfonate | Yes | 300.1 | PHYSPROP | 0.0518 | PHYSPROP | 107 | PHYSPROP | 1.44e-05 | PHYSPROP | 0.0005887 | 0.026954 | WATER9 | 7.1603e-06 | WATER9 | 484.15 | EPI | 177.4 | EPI
52645-53-1 | Permethrin | No | 391.3 | PHYSPROP | 2.18e-08 | PHYSPROP | 0.006 | PHYSPROP | 1.87e-06 | EPI | 7.65e-05 | 0.019376 | WATER9 | 4.7831e-06 | WATER9 | 493.15 | EPI | 118800 | EPI
62-44-2 | Phenacetin | No | 179.22 | PHYSPROP | 6.92e-07 | PHYSPROP | 766 | PHYSPROP | 2.13e-10 | EPI | 8.7081e-09 | 0.059772 | WATER9 | 6.9839e-06 | WATER9 | 516.65 | EPI | 40.99 | EPI
13684-63-4 | Phenmedipham | No | 300.32 | PHYSPROP | 1e-11 | PHYSPROP | 4.7 | PHYSPROP | 8.41e-13 | EPI | 3.438e-11 | 0.042367 | WATER9 | 4.9503e-06 | WATER9 |  |  | 2594 | EPI
108-95-2 | Phenol | No | 94.114 | PHYSPROP | 0.35 | PHYSPROP | 82800 | PHYSPROP | 3.33e-07 | PHYSPROP | 1.36e-05 | 0.083398 | WATER9 | 1.03e-05 | WATER9 | 454.95 | EPI | 187.2 | EPI
92-84-2 | Phenothiazine | No | 199.28 | PHYSPROP | 8.9e-07 | PHYSPROP | 1.59 | PHYSPROP | 2.8e-08 | PHYSPROP | 1.1447e-06 | 0.028997 | WATER9 | 7.5484e-06 | WATER9 | 644.15 | EPI | 1475 | EPI
108-45-2 | Phenylenediamine, m- | No | 108.14 | PHYSPROP | 0.00209 | EPI | 238000 | PHYSPROP | 1.25e-09 | EPI | 5.1104e-08 | 0.072115 | WATER9 | 9.1911e-06 | WATER9 | 558.15 | EPI | 33.83 | EPI
95-54-5 | Phenylenediamine, o- | No | 108.14 | PHYSPROP | 0.00206 | EPI | 40400 | PHYSPROP | 7.2e-09 | EPI | 2.9436e-07 | 0.083707 | WATER9 | 9.7805e-06 | WATER9 | 530.15 | EPI | 34.52 | EPI
106-50-3 | Phenylenediamine, p- | No | 108.14 | PHYSPROP | 0.005 | PHYSPROP | 37000 | PHYSPROP | 6.73e-10 | PHYSPROP | 2.7514e-08 | 0.083707 | WATER9 | 9.7805e-06 | WATER9 | 540.15 | EPI | 33.83 | EPI
62-38-4 | Phenylmercuric Acetate | No | 336.74 | PHYSPROP | 6e-06 | PHYSPROP | 4370 | PHYSPROP | 5.66e-10 | EPI | 2.314e-08 | 0.039255 | WATER9 | 4.5866e-06 | WATER9 |  |  | 56.44 | EPI
90-43-7 | Phenylphenol, 2- | No | 170.21 | PHYSPROP | 0.002 | EPI | 700 | PHYSPROP | 1.05e-06 | EPI | 4.29e-05 | 0.042092 | WATER9 | 7.8162e-06 | WATER9 | 559.15 | EPI | 6722 | EPI
298-02-2 | Phorate | No | 260.38 | PHYSPROP | 0.000638 | PHYSPROP | 50 | PHYSPROP | 4.37e-06 | EPI | 0.0001787 | 0.023327 | WATER9 | 5.8963e-06 | WATER9 | 399.15 | EPI | 459.8 | EPI
75-44-5 | Phosgene | Yes | 98.917 | PHYSPROP | 1418 | PHYSPROP | 6825.5 | YAWS | 0.0167 | PHYSPROP | 0.68275 | 0.089328 | WATER9 | 1.17e-05 | WATER9 | 281.2 | EPI-c | 1 | EPI
732-11-6 | Phosmet | No | 317.32 | PHYSPROP | 4.9e-07 | PHYSPROP | 24.4 | PHYSPROP | 8.38e-09 | EPI | 3.426e-07 | 0.04084 | WATER9 | 4.7719e-06 | WATER9 |  |  | 10
7803-51-2 | Phosphine | Yes | 33.998 | PHYSPROP | 29300 | PHYSPROP | 260000 | PERRY | 0.0244 | PHYSPROP | 0.998 | 0.1882 | WATER9 | 2.23e-05 | WATER9 | 185.45 | EPI | No Koc |  | 1.79 | N
7664-38-2 | Phosphoric Acid | No | 97.995 | PHYSPROP | 0.03 | NIOSH | 5480000 | CRC89 | No Hc25 |  |  | No Da |  | No Dw |  |  |  | No Koc
7723-14-0 | Phosphorus, White | Yes | 33.998 | PHYSPROP | 0.025 | ATSDR Profile | 3.3 | PHYSPROP | 0.00211 | ATSDR Profile | 0.086 | 0.21937 | WATER9 | 2.77e-05 | WATER9 | 553.15 | EPI | No Koc
100-21-0 | Phthalic Acid, P- | No | 166.13 | PHYSPROP | 9.2e-06 | EPI | 15 | PHYSPROP | 3.88e-13 | PHYSPROP | 1.586e-11 | 0.048723 | WATER9 | 9.0446e-06 | WATER9 |  |  | 79.24 | EPI
85-44-9 | Phthalic Anhydride | No | 148.12 | PHYSPROP | 0.000517 | EPI | 6200 | PHYSPROP | 1.63e-08 | EPI | 6.6639e-07 | 0.059479 | WATER9 | 9.7545e-06 | WATER9 | 568.15 | EPI | 10 | EPI
1918-02-01 | Picloram | No | 241.46 | PHYSPROP | 7.21e-11 | PHYSPROP | 430 | PHYSPROP | 5.33e-14 | EPI | 2.179e-12 | 0.048999 | WATER9 | 5.7252e-06 | WATER9 |  |  | 38.77 | EPI
96-91-3 | Picramic Acid (2-Amino-4,6-dinitrophenol) | No | 199.12 | PHYSPROP | 4.16e-07 | PHYSPROP | 1400 | PHYSPROP | 9.75e-12 | PHYSPROP | 3.986e-10 | 0.05572 | WATER9 | 6.5104e-06 | WATER9 |  |  | 226.5 | EPI
88-89-1 | Picric Acid (2,4,6-Trinitrophenol) | No | 229.11 | PHYSPROP | 7.5e-07 | PHYSPROP | 12700 | PHYSPROP | 1.7e-11 | EPI | 6.95e-10 | 0.030236 | WATER9 | 8.1846e-06 | WATER9 | 573.15 | NCBI | 2251 | EPI
29232-93-7 | Pirimiphos, Methyl | No | 305.34 | PHYSPROP | 1.5e-05 | PHYSPROP | 8.6 | PHYSPROP | 7.01e-07 | EPI | 2.87e-05 | 0.021542 | WATER9 | 5.3866e-06 | WATER9 |  |  | 374.7
59536-65-1 | Polybrominated Biphenyls | No | No MW |  | No VP |  | No S |  | No Hc25 |  |  | No Da |  | No Dw |  |  |  | No Koc
9016-87-9 | Polymeric Methylene Diphenyl Diisocyanate (PMDI) | No | 512.53 | EPI | 5.41e-13 | EPI | 1.763e-06 | EPI | 1.32e-11 | EPI | 5.397e-10 | 0.029667 | WATER9 | 3.4664e-06 | WATER9 |  |  | 10000000000
8017-16-1 | Polyphosphoric acid | No | 257.96 | EPI | No VP |  | No S |  | No Hc25 |  |  | No Da |  | No Dw |  |  |  | No Koc
151-50-8 | Potassium Cyanide | No | 65.12 | PHYSPROP | 0 | NIOSH | 720000 | PHYSPROP | No Hc25 |  |  | No Da |  | No Dw |  |  |  | No Koc
7778-74-7 | Potassium Perchlorate | No | 138.55 | PHYSPROP | No VP |  | 15000 | PHYSPROP | No Hc25 |  |  | No Da |  | No Dw |  |  |  | No Koc
29420-49-3 | Potassium Perfluorobutane Sulfonate | No | 338.19 | EPI | 1.12e-08 | EPI | 1.412 | EPI | No Hc25 |  |  | 0.039142 | WATER9 | 4.5735e-06 | WATER9 |  |  | 177.4 | EPI
506-61-6 | Potassium Silver Cyanide | No | 199.01 | PHYSPROP | No VP |  | No S |  | No Hc25 |  |  | No Da |  | No Dw |  |  |  | No Koc
13845-36-8 | Potassium tripolyphosphate | No | 448.4068 | OTHER | No VP |  | No S |  | No Hc25 |  |  | No Da |  | No Dw |  |  |  | No Koc
2211-09-05 | Prochloraz | No | 376.67 | PHYSPROP | 1.13e-06 | PHYSPROP | 34 | PHYSPROP | 1.64e-08 | EPI | 6.7048e-07 | 0.036429 | WATER9 | 4.2564e-06 | WATER9 | 482.15 | EPI | 2425 | EPI
26399-36-0 | Profluralin | Yes | 347.3 | PHYSPROP | 6.3e-05 | PHYSPROP | 0.1 | PHYSPROP | 0.00029 | EPI | 0.011856 | 0.021805 | WATER9 | 5.5052e-06 | WATER9 | 668.75 | EPI | 30520 | EPI
1610-18-0 | Prometon | No | 225.3 | PHYSPROP | 2.3e-06 | PHYSPROP | 750 | PHYSPROP | 9.09e-10 | EPI | 3.7163e-08 | 0.051315 | WATER9 | 5.9958e-06 | WATER9 |  |  | 137.4 | EPI
7287-19-6 | Prometryn | No | 241.36 | PHYSPROP | 1.24e-06 | PHYSPROP | 33 | PHYSPROP | 1.19e-08 | EPI | 4.8651e-07 | 0.024246 | WATER9 | 6.1613e-06 | WATER9 | 573.15 | EPI | 656.4 | EPI
1918-16-7 | Propachlor | No | 211.69 | PHYSPROP | 0.00023 | PHYSPROP | 580 | PHYSPROP | 3.6e-07 | EPI | 1.47e-05 | 0.026846 | WATER9 | 6.9554e-06 | WATER9 | 383.15 | EPI | 204.5 | EPI
114-26-1 | Propanediol, 1,2- | No | 209.25 | PHYSPROP | 2.1e-05 | PHYSPROP | 1860 | PHYSPROP | 1.43e-09 | EPI | 5.8463e-08 | 0.025745 | WATER9 | 6.5827e-06 | WATER9 |  |  | 59.95 | EPI
709-98-8 | Propanil | No | 218.08 | PHYSPROP | 9.08e-07 | PHYSPROP | 152 | PHYSPROP | 1.71e-09 | EPI | 6.991e-08 | 0.026511 | WATER9 | 6.8588e-06 | WATER9 | 624.15 | EPI | 175.9 | EPI
2312-35-8 | Propargite | No | 350.48 | PHYSPROP | 3e-07 | PHYSPROP | 0.215 | PHYSPROP | 6.4e-07 | EPI | 2.62e-05 | 0.01944 | WATER9 | 4.7787e-06 | WATER9 |  |  | 36650 | EPI
107-19-7 | Propargyl Alcohol | Yes | 56.065 | PHYSPROP | 15.6 | PHYSPROP | 1000000 | PHYSPROP | 1.15e-06 | EPI | 4.7e-05 | 0.11739 | WATER9 | 1.31e-05 | WATER9 | 387.65 | EPI | 1.904 | EPI
139-40-2 | Propazine | No | 229.71 | PHYSPROP | 1.31e-07 | PHYSPROP | 8.6 | PHYSPROP | 4.6e-09 | EPI | 1.8806e-07 | 0.024935 | WATER9 | 6.3634e-06 | WATER9 |  |  | 344.1 | EPI
122-42-9 | Propham | No | 179.22 | PHYSPROP | 0.00014 | PHYSPROP | 179 | PHYSPROP | 1.84e-07 | EPI | 7.5225e-06 | 0.03575 | WATER9 | 7.1072e-06 | WATER9 |  |  | 218.6 | EPI
60207-90-1 | Propiconazole | No | 342.23 | PHYSPROP | 4.2e-07 | PHYSPROP | 110 | PHYSPROP | 1.72e-09 | EPI | 7.0319e-08 | 0.021111 | WATER9 | 5.284e-06 | WATER9 | 523.15 | EPI | 1556 | EPI
123-38-6 | Propionaldehyde | Yes | 58.081 | PHYSPROP | 316.8 | PHYSPROP | 306000 | PHYSPROP | 7.34e-05 | PHYSPROP | 0.0030008 | 0.11038 | WATER9 | 1.22e-05 | WATER9 | 321 | EPI-c | 1 | EPI
103-65-1 | Propyl benzene | Yes | 120.2 | PHYSPROP | 3.42 | PHYSPROP | 52.2 | PHYSPROP | 0.0105 | PHYSPROP | 0.42927 | 0.060156 | WATER9 | 7.831e-06 | WATER9 | 432.2 | EPI | 813.1 | EPI | 0.8 | M
115-07-1 | Propylene | Yes | 42.081 | PHYSPROP | 8690 | PHYSPROP | 200 | PHYSPROP | 0.196 | PHYSPROP | 8.0131 | 0.1097 | WATER9 | 1.07e-05 | WATER9 | 225.6 | NIST | 21.73 | EPI | 2 | E
57-55-6 | Propylene Glycol | No | 76.096 | PHYSPROP | 0.129 | PHYSPROP | 1000000 | PHYSPROP | 1.29e-08 | EPI | 5.2739e-07 | 0.098069 | WATER9 | 1.15e-05 | WATER9 | 460.75 | EPI | 1 | EPI
6423-43-4 | Propylene Glycol Dinitrate | No | 166.09 | PHYSPROP | 0.378 | PHYSPROP | 3261.9 | EPI | 9.42e-07 | PHYSPROP | 3.85e-05 | 0.062882 | WATER9 | 7.3472e-06 | WATER9 |  |  | 60.7 | EPI
107-98-2 | Propylene Glycol Monomethyl Ether | Yes | 90.123 | PHYSPROP | 12.5 | PHYSPROP | 1000000 | PHYSPROP | 9.2e-07 | PHYSPROP | 3.76e-05 | 0.083145 | WATER9 | 9.9604e-06 | WATER9 | 392.15 | EPI | 1 | EPI | 1.6 | N
75-56-9 | Propylene Oxide | Yes | 58.081 | PHYSPROP | 538 | PHYSPROP | 590000 | PHYSPROP | 6.96e-05 | EPI | 0.0028455 | 0.10851 | WATER9 | 1.19e-05 | WATER9 | 308 | EPI-c | 5.194 | EPI
23950-58-5 | Propyzamide | No | 256.13 | PHYSPROP | 4.35e-07 | PHYSPROP | 15 | PHYSPROP | 9.77e-09 | EPI | 3.9943e-07 | 0.04711 | WATER9 | 5.5044e-06 | WATER9 |  |  | 404.9 | EPI
129-00-0 | Pyrene | Yes | 202.26 | PHYSPROP | 4.5e-06 | PHYSPROP | 0.135 | PHYSPROP | 1.19e-05 | PHYSPROP | 0.0004865 | 0.027787 | WATER9 | 7.2479e-06 | WATER9 | 677 | EPI | 54340 | EPI
110-86-1 | Pyridine | Yes | 79.102 | PHYSPROP | 20.8 | PHYSPROP | 1000000 | PHYSPROP | 1.1e-05 | PHYSPROP | 0.0004497 | 0.093088 | WATER9 | 1.09e-05 | WATER9 | 388.2 | EPI | 71.72 | EPI | 1.8 | N
13593-03-8 | Quinalphos | No | 298.3 | PHYSPROP | 2.6e-06 | PHYSPROP | 22 | PHYSPROP | 4.64e-08 | EPI | 1.897e-06 | 0.042558 | WATER9 | 4.9726e-06 | WATER9 | 415.15 | EPI | 4185 | EPI
91-22-5 | Quinoline | No | 129.16 | PHYSPROP | 0.06 | PHYSPROP | 6110 | PHYSPROP | 1.67e-06 | EPI | 6.83e-05 | 0.0618 | WATER9 | 8.6873e-06 | WATER9 | 510.25 | EPI | 1544 | EPI
76578-14-8 | Quizalofop-ethyl | No | 372.81 | PHYSPROP | 6.49e-09 | PHYSPROP | 0.3 | PHYSPROP | 1.06e-08 | EPI | 4.3336e-07 | 0.03668 | WATER9 | 4.2858e-06 | WATER9 | 493.15 | EPI | 7736
NA | Refractory Ceramic Fibers | No | No MW |  | No VP |  | No S |  | No Hc25 |  |  | #N/A | #N/A | #N/A | #N/A |  |  | No Koc
10453-86-8 | Resmethrin | No | 338.45 | PHYSPROP | 1.13e-08 | PHYSPROP | 0.0379 | PHYSPROP | 1.33e-07 | EPI | 5.4374e-06 | 0.039122 | WATER9 | 4.5711e-06 | WATER9 | 453.15 | EPI | 311400 | EPI
299-84-3 | Ronnel | Yes | 321.55 | PHYSPROP | 7.5e-05 | PHYSPROP | 1 | PHYSPROP | 3.2e-05 | EPI | 0.0013083 | 0.023158 | WATER9 | 5.9148e-06 | WATER9 | 425.65 | EPI | 4457 | EPI
83-79-4 | Rotenone | No | 394.43 | PHYSPROP | 6.94e-10 | PHYSPROP | 0.2 | PHYSPROP | 1.12e-13 | PHYSPROP | 4.579e-12 | 0.035327 | WATER9 | 4.1277e-06 | WATER9 | 488.15 | EPI | 261100 | EPI
94-59-7 | Safrole | No | 162.19 | PHYSPROP | 0.0618 | PHYSPROP | 121 | PHYSPROP | 9.07e-06 | PHYSPROP | 0.0003708 | 0.044227 | WATER9 | 7.5874e-06 | WATER9 | 507.65 | EPI | 207.2
7783-00-8 | Selenious Acid | No | 128.97 | PHYSPROP | No VP |  | 900000 | PERRY | No Hc25 |  |  | No Da |  | No Dw |  |  |  | No Koc
7782-49-2 | Selenium | No | 78.96 | PHYSPROP | 1.42e-10 | EPI | No S |  | No Hc25 |  |  | No Da |  | No Dw |  | 231.85 | EPI | No Koc
7446-34-6 | Selenium Sulfide | No | 111.02 | EPI | No VP |  | No S |  | No Hc25 |  |  | No Da |  | No Dw |  |  |  | No Koc
74051-80-2 | Sethoxydim | No | 327.49 | PHYSPROP | 1.6e-07 | PHYSPROP | 25 | PHYSPROP | 2.16e-11 | PHYSPROP | 8.831e-10 | 0.019633 | WATER9 | 4.8208e-06 | WATER9 |  |  | 4374
7631-86-9 | Silica (crystalline, respirable) | No | 60.08 | EPI | No VP |  | No S |  | No Hc25 |  |  | No Da |  | No Dw |  |  |  | No Koc
7440-22-4 | Silver | No | 107.87 | PHYSPROP | 0 | NIOSH | No S |  | No Hc25 |  |  | No Da |  | No Dw |  | 2273.15 | EPI | No Koc
506-64-9 | Silver Cyanide | No | 133.89 | PHYSPROP | No VP |  | 23 | PHYSPROP | No Hc25 |  |  | No Da |  | No Dw |  |  |  | No Koc
122-34-9 | Simazine | No | 201.66 | PHYSPROP | 2.21e-08 | PHYSPROP | 6.2 | PHYSPROP | 9.42e-10 | EPI | 3.8512e-08 | 0.028139 | WATER9 | 7.3666e-06 | WATER9 |  |  | 146.5 | EPI
7758-16-9 | Sodium acid pyrophosphate | No | 221.94 | EPI | No VP |  | No S |  | No Hc25 |  |  | No Da |  | No Dw |  |  |  | No Koc
62476-59-9 | Sodium Acifluorfen | No | 383.65 | PHYSPROP | 9.75e-09 | EPI | 250000 | PHYSPROP | 6.05e-11 | PHYSPROP | 2.4734e-09 | 0.035986 | WATER9 | 4.2046e-06 | WATER9 |  |  | 3880
7785-88-8 | Sodium aluminum phosphate (acidic) | No | 144.9427 | OTHER | No VP |  | No S |  | No Hc25 |  |  | No Da |  | No Dw |  |  |  | No Koc
10279-59-1 | Sodium aluminum phosphate (anhydrous) | No | No MW |  | No VP |  | No S |  | No Hc25 |  |  | No Da |  | No Dw |  |  |  | No Koc
10305-76-7 | Sodium aluminum phosphate (tetrahydrate) | No | 949.88 | OTHER | No VP |  | No S |  | No Hc25 |  |  | No Da |  | No Dw |  |  |  | No Koc
26628-22-8 | Sodium Azide | No | 65.01 | EPI | No VP |  | 408000 | CRC89 | No Hc25 |  |  | No Da |  | No Dw |  |  |  | No Koc
143-33-9 | Sodium Cyanide | No | 49.008 | PHYSPROP | 0 | NIOSH | 582000 | CRC89 | No Hc25 |  |  | No Da |  | No Dw |  |  |  | No Koc
10588-01-9 | Sodium Dichromate | No | 261.968 | CRC89 | No VP |  | 1870000 | CRC89 | No Hc25 |  |  | No Da |  | No Dw |  |  |  | No Koc
148-18-5 | Sodium Diethyldithiocarbamate | No | 172.27 | PHYSPROP | 8.15e-10 | PHYSPROP | 364100 | PHYSPROP | No Hc25 |  |  | 0.061369 | WATER9 | 7.1705e-06 | WATER9 |  |  | 204.5
7681-49-4 | Sodium Fluoride | No | 41.988 | PHYSPROP | 0 | NIOSH | 42200 | PHYSPROP | No Hc25 |  |  | No Da |  | No Dw |  | 1977.15 | EPI | No Koc
62-74-8 | Sodium Fluoroacetate | No | 100.03 | PHYSPROP | 6.54e-07 | PHYSPROP | 1110000 | PHYSPROP | 1.09e-06 | PHYSPROP | 4.46e-05 | 0.088173 | WATER9 | 1.03e-05 | WATER9 |  |  | 1.44
10124-56-8 | Sodium hexametaphosphate | No | 611.17 | CRC89 | No VP |  | No S |  | No Hc25 |  |  | No Da |  | No Dw |  |  |  | No Koc
13718-26-8 | Sodium Metavanadate | No | 121.93 | CRC89 | No VP |  | 210000 | CRC89 | No Hc25 |  |  | No Da |  | No Dw |  |  |  | No Koc
7601-89-0 | Sodium Perchlorate | No | 122.44 | PHYSPROP | No VP |  | 2100000 | PHYSPROP | No Hc25 |  |  | No Da |  | No Dw |  |  |  | No Koc
68915-31-1 | Sodium polyphosphate | No | 359.92 | EPI | No VP |  | No S |  | No Hc25 |  |  | No Da |  | No Dw |  |  |  | No Koc
7785-84-4 | Sodium trimetaphosphate | No | 305.89 | EPI | No VP |  | No S |  | No Hc25 |  |  | No Da |  | No Dw |  |  |  | No Koc
7758-29-4 | Sodium tripolyphosphate | No | 367.86 | EPI | No VP |  | No S |  | No Hc25 |  |  | No Da |  | No Dw |  |  |  | No Koc
13472-45-2 | Sodium Tungstate | No | 293.82 | CRC89 | No VP |  | 742000 | CRC89 | No Hc25 |  |  | No Da |  | No Dw |  |  |  | No Koc
10213-10-2 | Sodium Tungstate Dihydrate | No | 329.85 | CRC89 | No VP |  | 742000 | CRC89 | No Hc25 |  |  | No Da |  | No Dw |  |  |  | No Koc | EPI
22248-79-9 | Stirofos (Tetrachlorovinphos) | No | 365.97 | PHYSPROP | 4.2e-08 | PHYSPROP | 11 | PHYSPROP | 1.84e-09 | EPI | 7.5225e-08 | 0.037136 | WATER9 | 4.339e-06 | WATER9 |  |  | 1375
2151068 | Strontium Chromate | No | 203.61 | CRC89 | No VP |  | 1060 | CRC89 | No Hc25 |  |  | No Da |  | No Dw |  |  |  | No Koc
7440-24-6 | Strontium, Stable | No | 87.62 | PHYSPROP | No VP |  | No S |  | No Hc25 |  |  | No Da |  | No Dw |  | 1655.15 | EPI | No Koc
57-24-9 | Strychnine | No | 334.42 | PHYSPROP | 2.93e-09 | PHYSPROP | 160 | PHYSPROP | 7.56e-14 | PHYSPROP | 3.091e-12 | 0.022082 | WATER9 | 5.5824e-06 | WATER9 |  |  | 5403 | EPI
100-42-5 | Styrene | Yes | 104.15 | PHYSPROP | 6.4 | PHYSPROP | 310 | PHYSPROP | 0.00275 | PHYSPROP | 0.11243 | 0.071114 | WATER9 | 8.7838e-06 | WATER9 | 418 | EPI | 446.1 |  | 1.1 | E
NA | Styrene-Acrylonitrile (SAN) Trimer | No | 210 | OTHER | No VP |  | 84.9 | PPRTV | No Hc25 |  |  | 0.025513 | WATER9 | 6.5086e-06 | WATER9 |  |  | No Koc
126-33-0 | Sulfolane | No | 120.17 | PHYSPROP | 0.00409 | EPI | 1000000 | PHYSPROP | 4.85e-06 | PHYSPROP | 0.0001983 | 0.0716 | WATER9 | 9.9117e-06 | WATER9 | 558.15 | EPI | 9.079 | EPI
1980-07-09 | Sulfonylbis(4-chlorobenzene), 1,1'- | No | 287.17 | PHYSPROP | 8.09e-07 | PHYSPROP | 2.391 | PHYSPROP | 1.37e-07 | PHYSPROP | 5.601e-06 | 0.043651 | WATER9 | 5.1003e-06 | WATER9 |  |  | 2855
2025949 | Sulfur Trioxide | Yes | 80.062 | PHYSPROP | 263.1 | PHYSPROP | No S |  | No Hc25 |  |  | 0.12078 | WATER9 | 1.61e-05 | WATER9
7664-93-9 | Sulfuric Acid | No | 98.078 | PHYSPROP | 5.93e-05 | PHYSPROP | 1000000 | PHYSPROP | No Hc25 |  |  | No Da |  | No Dw |  | 563.15 | EPI | No Koc
140-57-8 | Sulfurous acid, 2-chloroethyl 2-[4-(1,1-dimethylethyl)phenoxy]-1-methylethyl ester | No | 334.87 | PHYSPROP | 2.18e-07 | PHYSPROP | 0.5902 | PHYSPROP | 1.9e-07 | PHYSPROP | 7.7678e-06 | 0.02029 | WATER9 | 5.0254e-06 | WATER9 | 448.15 | EPI | 5550 | EPI
1746-01-6 | TCDD, 2,3,7,8- | Yes | 321.98 | PHYSPROP | 1.5e-09 | PHYSPROP | 0.0002 | PHYSPROP | 5e-05 | EPI | 0.0020442 | 0.047028 | WATER9 | 6.7568e-06 | WATER9 | 652.32 | EPI | 249100 | EPI
21564-17-0 | TCMTB | No | 238.35 | PHYSPROP | 3.12e-07 | PHYSPROP | 125 | PHYSPROP | 6.49e-12 | PHYSPROP | 2.653e-10 | 0.049425 | WATER9 | 5.7749e-06 | WATER9 |  |  | 3374 | EPI
34014-18-1 | Tebuthiuron | No | 228.32 | PHYSPROP | 3e-07 | PHYSPROP | 2500 | PHYSPROP | 1.2e-10 | PHYSPROP | 4.906e-09 | 0.050862 | WATER9 | 5.9428e-06 | WATER9 |  |  | 42.35 | EPI
3383-96-8 | Temephos | No | 466.47 | PHYSPROP | 7.91e-08 | PHYSPROP | 0.27 | PHYSPROP | 1.96e-09 | PHYSPROP | 8.0131e-08 | 0.018294 | WATER9 | 4.4908e-06 | WATER9 |  |  | 95060 | EPI
5902-51-2 | Terbacil | No | 216.67 | PHYSPROP | 4.7e-07 | PHYSPROP | 710 | PHYSPROP | 1.2e-10 | EPI | 4.906e-09 | 0.027468 | WATER9 | 7.1789e-06 | WATER9 |  |  | 50.1 | EPI
13071-79-9 | Terbufos | Yes | 288.43 | PHYSPROP | 0.00032 | PHYSPROP | 5.07 | PHYSPROP | 2.4e-05 | EPI | 0.0009812 | 0.021596 | WATER9 | 5.386e-06 | WATER9 | 342.15 | EPI | 998.9 | EPI
886-50-0 | Terbutryn | No | 241.36 | PHYSPROP | 1.69e-06 | PHYSPROP | 25 | PHYSPROP | 2.15e-08 | EPI | 8.7899e-07 | 0.023826 | WATER9 | 6.0261e-06 | WATER9 | 430.15 | EPI | 607 | EPI
5436-43-1 | Tetrabromodiphenyl ether, 2,2',4,4'- (BDE-47) | No | 485.8 | PHYSPROP | 7e-08 | EPI | 0.001461 | PHYSPROP | 2.97e-06 | PHYSPROP | 0.0001214 | 0.030745 | WATER9 | 3.5924e-06 | WATER9 |  |  | 13230 | EPI
95-94-3 | Tetrachlorobenzene, 1,2,4,5- | Yes | 215.89 | PHYSPROP | 0.0054 | EPI | 0.595 | PHYSPROP | 0.001 | PHYSPROP | 0.040883 | 0.031896 | WATER9 | 8.7531e-06 | WATER9 | 517.65 | EPI | 2220 | EPI
32598-13-3 | Tetrachlorobiphenyl, 3,3',4,4'- (PCB 77) | No | 291.99 | PHYSPROP | 1.64e-05 | PHYSPROP | 0.000569 | PHYSPROP | 9.4e-06 | PHYSPROP | 0.0003843 | 0.043169 | WATER9 | 5.044e-06 | WATER9 | 632.66 | EPI | 78100 | EPI
70362-50-4 | Tetrachlorobiphenyl, 3,4,4',5- (PCB 81) | Yes | 291.99 | EPI | 8.45e-06 | EPI | 0.032245 | EPI | 0.000223 | EPI | 0.0091169 | 0.024348 | WATER9 | 6.2697e-06 | WATER9 | 632.66 | EPI | 78100 | EPI
630-20-6 | Tetrachloroethane, 1,1,1,2- | Yes | 167.85 | PHYSPROP | 12 | PHYSPROP | 1070 | PHYSPROP | 0.0025 | PHYSPROP | 0.10221 | 0.048176 | WATER9 | 9.0977e-06 | WATER9 | 403.5 | EPI | 86.03 | EPI
79-34-5 | Tetrachloroethane, 1,1,2,2- | Yes | 167.85 | PHYSPROP | 4.62 | PHYSPROP | 2830 | PHYSPROP | 0.000367 | PHYSPROP | 0.015004 | 0.048921 | WATER9 | 9.2902e-06 | WATER9 | 419.5 | EPI | 94.94 | EPI
127-18-4 | Tetrachloroethylene | Yes | 165.83 | PHYSPROP | 18.5 | PHYSPROP | 206 | PHYSPROP | 0.0177 | PHYSPROP | 0.72363 | 0.050466 | WATER9 | 9.4551e-06 | WATER9 | 394.3 | EPI | 94.94 | EPI
58-90-2 | Tetrachlorophenol, 2,3,4,6- | No | 231.89 | PHYSPROP | 0.000666 | EPI | 23 | PHYSPROP | 8.84e-06 | EPI | 0.0003614 | 0.050338 | WATER9 | 5.8816e-06 | WATER9 | 423.15 | EPI | 2969 | EPI
5216-25-1 | Tetrachlorotoluene, p- alpha, alpha, alpha- | Yes | 229.92 | PHYSPROP | 0.0383 | PHYSPROP | 4.039 | PHYSPROP | 0.000193 | PHYSPROP | 0.0078904 | 0.027587 | WATER9 | 7.2524e-06 | WATER9 | 518.15 | EPI | 1606 | EPI
3689-24-5 | Tetraethyl Dithiopyrophosphate | No | 322.32 | PHYSPROP | 0.000105 | PHYSPROP | 30 | PHYSPROP | 4.45e-06 | EPI | 0.0001819 | 0.021161 | WATER9 | 5.2837e-06 | WATER9 | 410.65 | EPI | 265.6 | EPI
78-00-2 | Tetraethyl Lead | Yes | 323.44 | PHYSPROP | 0.26 | PHYSPROP | 0.29 | PHYSPROP | 0.568 | PHYSPROP | 23.2216 | 0.02464 | WATER9 | 6.4026e-06 | WATER9 | 473.15 | EPI | 647.9 | EPI
811-97-2 | Tetrafluoroethane, 1,1,1,2- | Yes | 102.03 | PHYSPROP | 4990 | PHYSPROP | 2040 | PHYSPROP | 0.05 | PHYSPROP | 2.0442 | 0.082307 | WATER9 | 1.06e-05 | WATER9 | 403.5 | EPI-c | 86.03 | EPI
109-99-9 | Tetrahydrofuran | Yes | 72.108 | PHYSPROP | 162.2 | PHYSPROP | 1000000 | PHYSPROP | 7.05e-05 | PHYSPROP | 0.0028823 | 0.095415 | WATER9 | 1.08e-05 | WATER9 | 339 | NIST | 10.75 | EPI | 2 | N
7320-34-5 | Tetrapotassium phosphate | No | 330.35 | PHYSPROP | No VP |  | No S |  | No Hc25 |  |  | No Da |  | No Dw |  |  |  | No Koc
7722-88-5 | Tetrasodium pyrophosphate | No | 265.9 | PHYSPROP | No VP |  | 81400 | PHYSPROP | No Hc25 |  |  | No Da |  | No Dw |  |  |  | No Koc
479-45-8 | Tetryl (Trinitrophenylmethylnitramine) | No | 287.15 | PHYSPROP | 5.66e-08 | PHYSPROP | 74 | PHYSPROP | 2.71e-09 | PHYSPROP | 1.1079e-07 | 0.025563 | WATER9 | 6.6672e-06 | WATER9 |  |  | 4605
10102-45-1 | Thallium (I) Nitrate | No | 267.38 | PHYSPROP | No VP |  | 95500 | PHYSPROP | No Hc25 |  |  | No Da |  | No Dw |  |  |  | No Koc
7440-28-0 | Thallium (Soluble Salts) | No | 205.38 | PHYSPROP | No VP |  | No S |  | No Hc25 |  |  | No Da |  | No Dw |  | 1730.15 | EPI | No Koc
563-68-8 | Thallium Acetate | Yes | 263.42 | PHYSPROP | 14.7 | PHYSPROP | 28030 | PHYSPROP | No Hc25 |  |  | 0.038883 | WATER9 | 1.17e-05 | WATER9 |  |  | No Koc
6533-73-9 | Thallium Carbonate | Yes | 468.75 | PHYSPROP | 5.81 | PHYSPROP | 52000 | PHYSPROP | No Hc25 |  |  | 0.039345 | WATER9 | 1.23e-05 | WATER9 |  |  | No Koc
7791-12-0 | Thallium Chloride | No | 239.82 | PHYSPROP | No VP |  | 2900 | PHYSPROP | No Hc25 |  |  | 0.052455 | WATER9 | 1.82e-05 | WATER9 | 993.15 | EPI | No Koc
7446-18-6 | Thallium Sulfate | No | 504.8 | PHYSPROP | No VP |  | 54700 | CRC89 | No Hc25 |  |  | No Da |  | No Dw |  |  |  | No Koc
79277-27-3 | Thifensulfuron-methyl | No | 387.4 | PHYSPROP | 1.28e-10 | PHYSPROP | 2240 | PHYSPROP | 4.08e-14 | PHYSPROP | 1.668e-12 | 0.035753 | WATER9 | 4.1775e-06 | WATER9 |  |  | 50.76 | EPI
28249-77-6 | Thiobencarb | No | 257.78 | PHYSPROP | 2.2e-05 | PHYSPROP | 28 | PHYSPROP | 2.67e-07 | EPI | 1.09e-05 | 0.02345 | WATER9 | 5.9319e-06 | WATER9 | 400.65 | EPI | 1628 | EPI
NA | Thiocyanates | No | No MW |  | No VP |  | No S |  | No Hc25 |  |  | No Da |  | No Dw |  |  |  | No Koc
463-56-9 | Thiocyanic Acid | Yes | 59.09 | PHYSPROP | 4.73 | PPRTV | No S |  | No Hc25 |  |  | 0.12148 | WATER9 | 1.41e-05 | WATER9 |  |  | No Koc
111-48-8 | Thiodiglycol | No | 122.19 | PHYSPROP | 0.00323 | PHYSPROP | 1000000 | PHYSPROP | 1.85e-09 | PHYSPROP | 7.5634e-08 | 0.068014 | WATER9 | 9.3762e-06 | WATER9 | 555.15 | EPI | 1 | EPI
39196-18-4 | Thiofanox | No | 218.32 | PHYSPROP | 0.00017 | PHYSPROP | 5200 | PHYSPROP | 9.39e-09 | EPI | 3.8389e-07 | 0.052403 | WATER9 | 6.1229e-06 | WATER9 |  |  | 72.4 | EPI
23564-05-8 | Thiophanate, Methyl | No | 342.4 | PHYSPROP | 7.13e-08 | PHYSPROP | 26.6 | PHYSPROP | 1.21e-09 | EPI | 4.9469e-08 | 0.038821 | WATER9 | 4.5359e-06 | WATER9 |  |  | 327.4 | EPI
137-26-8 | Thiram | No | 240.43 | PHYSPROP | 1.73e-05 | PHYSPROP | 30 | PHYSPROP | 1.82e-07 | EPI | 7.4407e-06 | 0.025567 | WATER9 | 6.5922e-06 | WATER9 | 402.15 | EPI | 611.4
7440-31-5 | Tin | No | 118.71 | CRC89 | 0 | NIOSH | No S |  | No Hc25 |  |  | No Da |  | No Dw |  |  |  | No Koc
7550-45-0 | Titanium Tetrachloride | Yes | 189.679 | CRC89 | 10 | ATSDR Profile | No S |  | No Hc25 |  |  | 0.037972 | WATER9 | 9.0633e-06 | WATER9 | 421.15 | EPI | No Koc | EPI
108-88-3 | Toluene | Yes | 92.142 | PHYSPROP | 28.4 | PHYSPROP | 526 | PHYSPROP | 0.00664 | PHYSPROP | 0.27146 | 0.077804 | WATER9 | 9.2043e-06 | WATER9 | 383.6 | EPI | 233.9 | EPI | 1.1 | N
95-70-5 | Toluene-2,5-diamine | No | 122.17 | PHYSPROP | 0.0034 | PHYSPROP | 77200 | PHYSPROP | 7.43e-09 | PHYSPROP | 3.0376e-07 | 0.077169 | WATER9 | 9.0166e-06 | WATER9 | 546.65 | EPI | 55.39 | EPI
106-49-0 | Toluidine, p- | No | 107.16 | PHYSPROP | 0.28625 | PHYSPROP | 6500 | PHYSPROP | 2.02e-06 | PHYSPROP | 8.26e-05 | 0.071219 | WATER9 | 8.977e-06 | WATER9 | 473.55 | EPI | 112.7 | EPI
8001-35-2 | Toxaphene | No | 448.26 | PHYSPROP | 6.69e-06 | PHYSPROP | 0.55 | PHYSPROP | 6e-06 | PHYSPROP | 0.0002453 | 0.032439 | WATER9 | 3.7902e-06 | WATER9 |  |  | 77200 | EPI
66841-25-6 | Tralomethrin | No | 665.02 | PHYSPROP | 3.6e-11 | PHYSPROP | 0.08 | PHYSPROP | 3.94e-10 | EPI | 1.6108e-08 | 0.024938 | WATER9 | 2.9138e-06 | WATER9 |  |  | 191100 | EPI
102-76-1 | Triacetin | No | 218.21 | PHYSPROP | 0.00248 | PHYSPROP | 58000 | PHYSPROP | 1.23e-08 | EPI | 5.03e-07 | 0.02558 | WATER9 | 6.55e-06 | WATER9 | 532.15 | EPI | 40.73 | EPI
43121-43-3 | Triadimefon | No | 293.76 | PHYSPROP | 1.5e-08 | PHYSPROP | 71.5 | PHYSPROP | 8.11e-11 | EPI | 3.3156e-09 | 0.022429 | WATER9 | 5.6532e-06 | WATER9 |  |  | 298.5 | EPI
2303-17-5 | Triallate | Yes | 304.67 | PHYSPROP | 0.00012 | PHYSPROP | 4 | PHYSPROP | 1.2e-05 | EPI | 0.0004906 | 0.022457 | WATER9 | 5.6738e-06 | WATER9 | 390.15 | EPI | 1008 | EPI
15136-87-5 | Trialuminum sodium tetra decahydrogenoctaorthophosphate (dihydrate) | No | 887.8958 | OTHER | No VP |  | No S |  | No Hc25 |  |  | No Da |  | No Dw |  |  |  | No Koc
82097-50-5 | Triasulfuron | No | 401.83 | PHYSPROP | 5.53e-12 | PHYSPROP | 32 | PHYSPROP | 3.23e-13 | PHYSPROP | 1.321e-11 | 0.034892 | WATER9 | 4.0769e-06 | WATER9 |  |  | 427.2 | EPI
101200-48-0 | Tribenuron-methyl | No | 395.4 | PHYSPROP | 3.9e-10 | PHYSPROP | 50 | PHYSPROP | 1.02e-13 | PHYSPROP | 4.17e-12 | 0.035269 | WATER9 | 4.1209e-06 | WATER9 |  |  | 94.69 | EPI
615-54-3 | Tribromobenzene, 1,2,4- | Yes | 314.8 | PHYSPROP | 0.00548 | PHYSPROP | 4.898 | PHYSPROP | 0.000341 | PHYSPROP | 0.013941 | 0.028969 | WATER9 | 7.8945e-06 | WATER9 | 548.15 | EPI | 614.3 | EPI
126-73-8 | Tributyl Phosphate | No | 266.32 | PHYSPROP | 0.00113 | PHYSPROP | 280 | PHYSPROP | 1.41e-06 | EPI | 5.76e-05 | 0.021184 | WATER9 | 5.2338e-06 | WATER9 | 562.15 | EPI | 2350
NA | Tributyltin Compounds | No | No MW |  | No VP |  | No S |  | No Hc25 |  |  | No Da |  | No Dw |  |  |  | No Koc
56-35-9 | Tributyltin Oxide | No | 596.08 | PHYSPROP | 7.5e-06 | PHYSPROP | 19.5 | PHYSPROP | 3.02e-07 | EPI | 1.23e-05 | 0.015125 | WATER9 | 3.6058e-06 | WATER9 | 453.15 | EPI | 25930000 | EPI
7758-87-4 | Tricalcium phosphate | No | 310.18 | CRC89 | No VP |  | No S |  | No Hc25 |  |  | No Da |  | No Dw |  |  |  | No Koc
76-13-1 | Trichloro-1,2,2-trifluoroethane, 1,1,2- | Yes | 187.38 | PHYSPROP | 362.5 | PHYSPROP | 170 | PHYSPROP | 0.526 | EPI | 21.5045 | 0.037566 | WATER9 | 8.592e-06 | WATER9 | 320.7 | EPI | 196.8 | EPI
1976-03-09 | Trichloroacetic Acid | No | 163.39 | PHYSPROP | 0.06 | EPI | 54600 | PHYSPROP | 1.35e-08 | PHYSPROP | 5.5192e-07 | 0.051749 | WATER9 | 9.5028e-06 | WATER9 | 469.65 | EPI | 3.231 | EPI
33663-50-2 | Trichloroaniline HCl, 2,4,6- | No | 232.93 | EPI | 6.13e-08 | EPI | 20.964 | EPI | 7.18e-14 | EPI | 2.935e-12 | 0.050188 | WATER9 | 5.8641e-06 | WATER9 |  |  | 1271 | EPI
634-93-5 | Trichloroaniline, 2,4,6- | No | 196.46 | PHYSPROP | 0.00444 | PHYSPROP | 40 | PHYSPROP | 1.34e-06 | PHYSPROP | 5.48e-05 | 0.056222 | WATER9 | 6.5691e-06 | WATER9 | 535.15 | EPI | 4440 | EPI
87-61-6 | Trichlorobenzene, 1,2,3- | Yes | 181.45 | PHYSPROP | 0.21 | PHYSPROP | 18 | PHYSPROP | 0.00125 | PHYSPROP | 0.051104 | 0.03953 | WATER9 | 8.3836e-06 | WATER9 | 491.5 | EPISUITE | 1383 | EPI
120-82-1 | Trichlorobenzene, 1,2,4- | Yes | 181.45 | PHYSPROP | 0.46 | PHYSPROP | 49 | PHYSPROP | 0.00142 | PHYSPROP | 0.058054 | 0.039599 | WATER9 | 8.4033e-06 | WATER9 | 486.5 | EPI | 1356 | EPI | 2.5 | N
71-55-6 | Trichloroethane, 1,1,1- | Yes | 133.41 | PHYSPROP | 124 | PHYSPROP | 1290 | PHYSPROP | 0.0172 | PHYSPROP | 0.70319 | 0.064817 | WATER9 | 9.599e-06 | WATER9 | 347 | EPI | 43.89 | EPI | 7.5 | N
79-00-5 | Trichloroethane, 1,1,2- | Yes | 133.41 | PHYSPROP | 23 | PHYSPROP | 4590 | PHYSPROP | 0.000824 | PHYSPROP | 0.033688 | 0.06689 | WATER9 | 1e-05 | WATER9 | 386.8 | EPI | 60.7 | EPI | 6 | N
1979-01-06 | Trichloroethylene | Yes | 131.39 | PHYSPROP | 69 | PHYSPROP | 1280 | PHYSPROP | 0.00985 | PHYSPROP | 0.4027 | 0.068662 | WATER9 | 1.02e-05 | WATER9 | 360.2 | EPI | 60.7 | EPI | 8 | N
75-69-4 | Trichlorofluoromethane | Yes | 137.37 | PHYSPROP | 802.8 | PHYSPROP | 1100 | PHYSPROP | 0.097 | PHYSPROP | 3.9657 | 0.065356 | WATER9 | 1e-05 | WATER9 | 296.7 | EPI | 43.89 | EPI
95-95-4 | Trichlorophenol, 2,4,5- | No | 197.45 | PHYSPROP | 0.0075 | EPI | 1200 | PHYSPROP | 1.62e-06 | EPI | 6.62e-05 | 0.031394 | WATER9 | 8.0893e-06 | WATER9 | 520.15 | EPI | 1777 | EPI
1988-06-02 | Trichlorophenol, 2,4,6- | No | 197.45 | PHYSPROP | 0.008 | EPI | 800 | PHYSPROP | 2.6e-06 | EPI | 0.0001063 | 0.031395 | WATER9 | 8.0896e-06 | WATER9 | 519.15 | EPI | 1777 | EPI
93-76-5 | Trichlorophenoxyacetic Acid, 2,4,5- | No | 255.49 | PHYSPROP | 3.75e-05 | EPI | 278 | PHYSPROP | 8.68e-09 | PHYSPROP | 3.5487e-07 | 0.028885 | WATER9 | 7.7627e-06 | WATER9 |  |  | 107 | EPI
93-72-1 | Trichlorophenoxypropionic acid, -2,4,5 | No | 269.51 | PHYSPROP | 9.97e-06 | PHYSPROP | 71 | PHYSPROP | 9.06e-09 | PHYSPROP | 3.704e-07 | 0.023359 | WATER9 | 5.9194e-06 | WATER9 |  |  | 175.3 | EPI
598-77-6 | Trichloropropane, 1,1,2- | Yes | 147.43 | PHYSPROP | 3.098 | PHYSPROP | 1900 | PHYSPROP | 0.000317 | EPI | 0.01296 | 0.057158 | WATER9 | 9.1735e-06 | WATER9 | 405 | EPI-c | 94.94 | EPI
96-18-4 | Trichloropropane, 1,2,3- | Yes | 147.43 | PHYSPROP | 3.69 | PHYSPROP | 1750 | PHYSPROP | 0.000343 | PHYSPROP | 0.014023 | 0.057466 | WATER9 | 9.2411e-06 | WATER9 | 430 | EPI | 115.8 | EPI | 3.2 | N
96-19-5 | Trichloropropene, 1,2,3- | Yes | 145.42 | PHYSPROP | 4.4 | PHYSPROP | 334.2 | PHYSPROP | 0.0176 | PHYSPROP | 0.71954 | 0.059063 | WATER9 | 9.4102e-06 | WATER9 | 415 | EPI-c | 115.8 | EPI
1330-78-5 | Tricresyl Phosphate (TCP) | No | 368.37 | PHYSPROP | 6e-07 | EPI | 0.36 | PHYSPROP | 8.08e-07 | EPI | 3.3e-05 | 0.019369 | WATER9 | 4.7684e-06 | WATER9 | 538.15 | EPI | 47110 | EPI
58138-08-2 | Tridiphane | No | 320.43 | PHYSPROP | 0.00039 | PHYSPROP | 1.142 | PHYSPROP | 4.1e-07 | PHYSPROP | 1.68e-05 | 0.040576 | WATER9 | 4.7409e-06 | WATER9 |  |  | 3447 | EPI
121-44-8 | Triethylamine | Yes | 101.19 | PHYSPROP | 57.07 | PHYSPROP | 68600 | PHYSPROP | 0.000149 | PHYSPROP | 0.0060916 | 0.066363 | WATER9 | 7.8576e-06 | WATER9 | 362 | EPI-c | 50.81 | EPI
112-27-6 | Triethylene Glycol | No | 150.18 | PHYSPROP | 0.00132 | PHYSPROP | 1000000 | PHYSPROP | 3.16e-11 | PHYSPROP | 1.2919e-09 | 0.050922 | WATER9 | 8.064e-06 | WATER9 | 558.15 | EPI | 10 | EPI
420-46-2 | Trifluoroethane, 1,1,1- | Yes | 84.041 | PHYSPROP | 9536 | PHYSPROP | 760.9 | PHYSPROP | 0.77 | PHYSPROP | 31.48 | 0.099028 | WATER9 | 1.16e-05 | WATER9 | 228.15 | PHYSPROP | 43.89 | EPI
1582-09-8 | Trifluralin | Yes | 335.29 | PHYSPROP | 4.58e-05 | PHYSPROP | 0.184 | PHYSPROP | 0.000103 | PHYSPROP | 0.004211 | 0.022052 | WATER9 | 5.5737e-06 | WATER9 | 412.65 | EPI | 16390 | EPI
7757-87-1 | Trimagnesium phosphate | No | 262.86 | CRC89 | No VP |  | No S |  | No Hc25 |  |  | No Da |  | No Dw |  |  |  | No Koc
512-56-1 | Trimethyl Phosphate | No | 140.08 | PHYSPROP | 0.85 | EPI | 500000 | PHYSPROP | 7.2e-09 | PHYSPROP | 2.9436e-07 | 0.058255 | WATER9 | 8.7915e-06 | WATER9 | 470.35 | EPI | 10.6 | EPI
526-73-8 | Trimethylbenzene, 1,2,3- | Yes | 120.2 | PHYSPROP | 1.6886 | PHYSPROP | 75.2 | PHYSPROP | 0.00436 | PHYSPROP | 0.17825 | 0.061254 | WATER9 | 8.0214e-06 | WATER9 | 449.1 | EPI-c | 626.9 | EPI
95-63-6 | Trimethylbenzene, 1,2,4- | Yes | 120.2 | PHYSPROP | 2.1 | PHYSPROP | 57 | PHYSPROP | 0.00616 | PHYSPROP | 0.25184 | 0.060675 | WATER9 | 7.9209e-06 | WATER9 | 442.3 | EPI | 614.3 | EPI | 0.9 | N
108-67-8 | Trimethylbenzene, 1,3,5- | Yes | 120.2 | PHYSPROP | 2.48 | PHYSPROP | 48.2 | PHYSPROP | 0.00877 | PHYSPROP | 0.35854 | 0.060225 | WATER9 | 7.843e-06 | WATER9 | 437.7 | EPI | 602.1 | EPI
25167-70-8 | Trimethylpentene, 2,4,4- | Yes | 112.22 | PHYSPROP | 71 | PHYSPROP | 4.04 | PHYSPROP | 0.746 | PHYSPROP | 30.4988 | 0.059522 | WATER9 | 7.3082e-06 | WATER9 | 374.15 | PHYSPROP | 240.3 | EPI
688-73-3 | Tri-n-butyltin | Yes | 291.05 | PHYSPROP | 0.0399 | PHYSPROP | 0.0073 | PHYSPROP | 1.52 | PHYSPROP | 62.1423 | 0.021474 | WATER9 | 5.351e-06 | WATER9 | 353.15 | EPI | 8091 | EPI
99-35-4 | Trinitrobenzene, 1,3,5- | No | 213.11 | PHYSPROP | 6.44e-06 | EPI | 278 | PHYSPROP | 6.5e-09 | EPI | 2.6574e-07 | 0.028969 | WATER9 | 7.6882e-06 | WATER9 | 588.15 | EPI | 1683 | EPI
118-96-7 | Trinitrotoluene, 2,4,6- | No | 227.13 | PHYSPROP | 8.02e-06 | PHYSPROP | 115 | PHYSPROP | 2.08e-08 | EPI | 8.5037e-07 | 0.029509 | WATER9 | 7.9182e-06 | WATER9 |  |  | 2812 | EPI
791-28-6 | Triphenylphosphine Oxide | No | 278.29 | PHYSPROP | 2.6e-09 | EPI | 62.76 | PHYSPROP | 5.26e-10 | PHYSPROP | 2.1504e-08 | 0.023005 | WATER9 | 5.8178e-06 | WATER9 | 633.15 | EPI | 1954 | EPI
7778-53-2 | Tripotassium phosphate | No | 212.27 | EPI | No VP |  | No S |  | No Hc25 |  |  | No Da |  | No Dw |  |  |  | No Koc
13674-87-8 | Tris(1,3-Dichloro-2-propyl) Phosphate | No | 430.91 | PHYSPROP | 7.36e-08 | PHYSPROP | 7 | PHYSPROP | 2.61e-09 | PHYSPROP | 1.067e-07 | 0.033304 | WATER9 | 3.8913e-06 | WATER9 | 509.65 | EPI | 11130 | EPI
13674-84-5 | Tris(1-chloro-2-propyl)phosphate | No | 327.57 | PHYSPROP | 2.02e-05 | PHYSPROP | 1200 | PHYSPROP | 5.96e-08 | PHYSPROP | 2.4366e-06 | 0.039984 | WATER9 | 4.6718e-06 | WATER9 | 543.15 | EPI | 1604 | EPI
126-72-7 | Tris(2,3-dibromopropyl)phosphate | Yes | 697.62 | PHYSPROP | 0.00019 | PHYSPROP | 8 | PHYSPROP | 2.18e-05 | EPI | 0.0008913 | 0.019401 | WATER9 | 4.8833e-06 | WATER9 |  |  | 9706 | EPI
115-96-8 | Tris(2-chloroethyl)phosphate | No | 285.49 | PHYSPROP | 0.0613 | PHYSPROP | 7000 | PHYSPROP | 3.29e-06 | EPI | 0.0001345 | 0.024218 | WATER9 | 6.2191e-06 | WATER9 | 603.15 | EPI | 388.3 | EPI
78-42-2 | Tris(2-ethylhexyl)phosphate | No | 434.65 | PHYSPROP | 8.25e-08 | PHYSPROP | 0.6 | PHYSPROP | 7.86e-08 | EPI | 3.2134e-06 | 0.016451 | WATER9 | 3.9425e-06 | WATER9 | 488.15 | EPI | 2468000
7601-54-9 | Trisodium phosphate | No | 163.94 | PHYSPROP | No VP |  | No S |  | No Hc25 |  |  | No Da |  | No Dw |  |  |  | No Koc
7440-33-7 | Tungsten | No | 183.85 | PHYSPROP | 0 | NIOSH | No S |  | No Hc25 |  |  | No Da |  | No Dw |  | 6173.15 | PHYSPROP | No Koc
NA | Uranium (Soluble Salts) | No | 238.03 | CRC89 | 0 | NIOSH | No S |  | No Hc25 |  |  | No Da |  | No Dw |  |  |  | No Koc
51-79-6 | Urethane | No | 89.095 | PHYSPROP | 0.262 | EPI | 480000 | PHYSPROP | 6.43e-08 | EPI | 2.6288e-06 | 0.084846 | WATER9 | 1.02e-05 | WATER9 | 458.15 | EPI | 12.13
7440-62-2 | Vanadium and Compounds | No | 50.94 | EPI | No VP |  | No S |  | No Hc25 |  |  | No Da |  | No Dw |  |  |  | No Koc
1314-62-1 | Vanadium Pentoxide | No | 181.88 | EPI | 0 | NIOSH | 700 | CRC89 | No Hc25 |  |  | No Da |  | No Dw |  |  |  | No Koc
1929-77-7 | Vernolate | Yes | 203.35 | PHYSPROP | 0.0104 | PHYSPROP | 90 | PHYSPROP | 3.09e-05 | EPI | 0.0012633 | 0.024219 | WATER9 | 6.0745e-06 | WATER9 | 423.15 | EPI | 299.1 | EPI
50471-44-8 | Vinclozolin | No | 286.12 | PHYSPROP | 1.2e-07 | PHYSPROP | 2.6 | PHYSPROP | 1.74e-08 | EPI | 7.1137e-07 | 0.025149 | WATER9 | 6.5272e-06 | WATER9 | 404.15 | EPI | 283.6 | EPI
108-05-4 | Vinyl Acetate | Yes | 86.091 | PHYSPROP | 90.16 | PHYSPROP | 20000 | PHYSPROP | 0.000511 | EPI | 0.020891 | 0.084902 | WATER9 | 1e-05 | WATER9 | 345.5 | EPI | 5.583 | EPI | 2.6 | N
593-60-2 | Vinyl Bromide | Yes | 106.95 | PHYSPROP | 1033 | PHYSPROP | 7600 | PHYSPROP | 0.0123 | PHYSPROP | 0.50286 | 0.086224 | WATER9 | 1.17e-05 | WATER9 | 288.8 | EPI-c | 21.73 | EPI
1975-01-04 | Vinyl Chloride | Yes | 62.499 | PHYSPROP | 2980 | EPI | 8800 | PHYSPROP | 0.0278 | PHYSPROP | 1.1365 | 0.10712 | WATER9 | 1.2e-05 | WATER9 | 259.7 | EPI | 21.73 | EPI | 3.6 | N
81-81-2 | Warfarin | No | 308.34 | PHYSPROP | 1.16e-07 | PHYSPROP | 17 | PHYSPROP | 2.77e-09 | EPI | 1.1325e-07 | 0.041629 | WATER9 | 4.8641e-06 | WATER9 |  |  | 426.1 | EPI
108-38-3 | Xylene, m- | Yes | 106.17 | PHYSPROP | 8.29 | PHYSPROP | 161 | PHYSPROP | 0.00718 | PHYSPROP | 0.29354 | 0.068366 | WATER9 | 8.4394e-06 | WATER9 | 412.1 | EPI | 375.3 | EPI | 1.1 | N
95-47-6 | Xylene, o- | Yes | 106.17 | PHYSPROP | 6.61 | PHYSPROP | 178 | PHYSPROP | 0.00518 | PHYSPROP | 0.21177 | 0.06892 | WATER9 | 8.5315e-06 | WATER9 | 411.5 | EPI | 382.9 | EPI | 0.9 | N
106-42-3 | Xylene, P- | Yes | 106.17 | PHYSPROP | 8.84 | PHYSPROP | 162 | PHYSPROP | 0.0069 | PHYSPROP | 0.28209 | 0.068249 | WATER9 | 8.4199e-06 | WATER9 | 411.3 | EPI | 375.3 | EPI | 1 | N
1330-20-7 | Xylenes | Yes | 106.17 | PHYSPROP | 7.99 | PHYSPROP | 106 | PHYSPROP | 0.00663 | PHYSPROP | 0.27105 | 0.068515 | WATER9 | 8.4641e-06 | WATER9 | 411.3 | EPI | 382.9 | EPI
7440-66-6 | Zinc and Compounds | No | 65.37 | PHYSPROP | No VP |  | No S |  | No Hc25 |  |  | No Da |  | No Dw |  | 1181.15 | EPI | No Koc
557-21-1 | Zinc Cyanide | No | 117.41 | PHYSPROP | No VP |  | 4.7 | CRC89 | No Hc25 |  |  | No Da |  | No Dw |  |  |  | No Koc
1314-84-7 | Zinc Phosphide | No | 258.175 | CRC89 | No VP |  | No S |  | No Hc25 |  |  | No Da |  | No Dw |  |  |  | No Koc
12122-67-7 | Zineb | No | 275.73 | PHYSPROP | 7.5e-08 | PHYSPROP | 10 | PHYSPROP | 2.72e-09 | PHYSPROP | 1.112e-07 | 0.04485 | WATER9 | 5.2404e-06 | WATER9 |  |  | 1345
7440-67-7 | Zirconium | No | 91.22 | EPI | 0 | NIOSH | No S |  | No Hc25 |  |  | No Da |  | No Dw |  |  |  | No Koc

## Definitions, glossary
Values not currently included in the chemical parameter Regional screening table (see footnote a) were derived following the hierarchy outlined in the Regional Screening Tables User’s Guide.
RSLS – Based on values reported in the U.S. EPA Regional Screening Tables. May 2014.
EPI – Experimental values. USEPA 2009. Estimation Programs Interface Suite™ for Microsoft® Windows, v 4.00. United States Environmental Protection Agency, Washington, DC, USA.
If the source has a trailing “e” the value is an estimated value rather than an experimental value.
If the source has a trailing “ex” the value is an extrapolated value. Extrapolated data is based upon experimental measurement outside the temperature range of the reported value.
SSG – USEPA 1996. Soil Screening Guidance. Attachment C: Chemical Properties for SSL Development. EPA540/R-96/018. July, 1996.
WATER9 – USEPA 2001. USEPA WATER9, Version 2.0. United States Environmental Protection Agency, Research Triangle Park, NC, USA.
SPHYSPROP – Syracuse Research Corporation (SRC). 2005. PHYSPROP Database. SRC. Syracuse, NY.
CRC – CRC Handbook of Chemistry and Physics, 76th Edition
NIST – National Institute of Standards and Technology (NIST). Chemistry WebBook.
EPA201 – USEPA, 2001. FACT SHEET Correcting the Henry’s Law Constant for Soil Temperature. Attachment.
Weast – Weast, Robert C. CRC Handbook of Chemistry and Physics 1984-1985, 65th edition. Pages F-62 through F-64.
MCKay – McKay, D., et al. Handbook of Physical-Chemical Properties and Environmental Fate for Organic Chemicals. Second Edition.
Perry – D. Perry. Handbook of Inorganic Compounds, 2nd Edition (May 2011)
MSDS – Chemical-specific MSDS
m – These properties are not used for any calculations in the spreadsheet, but are included to maintain consistency with other spreadsheet tools that do use these properties.
Merck – The Merck Index, 10th Edition
TOXNET – United States National Library of Medicine. National Institutes of Health. TOXNET Toxicology Data Network. An “r” suffix indicates that the reported boiling point is a range. The lowest value of the range was used.
Weiss – Weiss, G. Hazardous Chemicals Data Book, Second Edition, Noyes Data Corporation, 1986.
DECHEMA – DECHEMA Web Database, March 2003.
q – No chemical property information available for this chemical, although toxicity data are available.
r – California Environmental Protection Agency. Consumer Products Solvents Database. Entry for “Aromatic 150”. 2004.
s – Calculated as average of m-xylene, o-xylene, and p-xylene isomers.
v – Approximated using Tcrit = 1.5 x Tboil.
c - The “c” at the end of some sources indicates that the value presented in the table is converted from the value included in the reference source.
Disclaimer:
“To the extent permitted by law, Loureiro is released and will in no way be liable to you or anyone else for any loss, damage, expense or costs however caused (including through negligence) which may be directly or indirectly suffered from your use of or reliance on this website or the information or data contained on it. Your use of the information is at your own risk.”